## Introduction
Calculator for Estimating Tenant Improvement Life Cycle Assessment (LCA) Impacts
Developed by the Carbon Leadership Forum, University of Washington
Funded by the Oregon Department of Environmental Quality
December 2018
Tab descriptions:
| Tab name | Description of contents
| Introduction | Provides an overview of this spreadsheet file (this tab)
| Custom quantities input | The user can enter custom quantities on this tab and produce numerical results
| Custom quantities results | Contains graphs of the results from the "Custom quantities input" tab. Note that the colors between the pie charts and bar charts do not correspond.
| Source data | Contains background information on the LCA data used for the TI items
Impacts assessed (units per TRACI 2.1):
| GWP | Global warming potential
| AP | Acidification potential
| EP | Eutrophication potential
| ODP | Ozone depletion potential
| SFP | Smog formation potential
| Energy | Embodied energy
| Mass | Mass
Other abbreviations:
| Abbreviation | Definition
| m2 | square meter
| occ | occupant
| QTO | quantity take-off
| CO2eq | carbon dioxide equivalent
| SO2eq | sulfur dioxide equivalent
| Neq | nitrogen equivalent
| CFC11eq | chlorofluorocarbon-11 equivalent
| O3eq | ozone equivalent
| MJ | megajoules
| kg | kilograms

## Custom quantities input
Custom quantities input
Key
Enter custom quantity in yellow cells
Results are shown in green cells
* | Indicates that this item or impact category omits underlying data with units that do not match TRACI 2.1, results should be taken with more reservation
|  | Total floor area of TI work: | 5000 | m2
|  | Total number of occupants: |  | people
|  | Total cost: |  | dollars
TI components | [5 empty] | Impacts per QTO unit of measurement | [7 empty] | Total impact results for whole project | [7 empty] | Total impact results per square meter of total floor area
Category | Subcategory | Item | QTO unit | Custom quantities | x | GWP [kg CO2eq/QTO unit] | AP* [kg SO2eq/QTO unit] | EP* [kg Neq/QTO unit] | ODP* [kg CFC11eq/QTO unit] | SFP* [kg O₃eq/QTO unit] | Energy [MJ/QTO unit] | Mass [kg/QTO unit] | x | GWP [kg CO2eq] | AP* [kg SO2eq] | EP* [kg Neq] | ODP* [kg CFC11eq] | SFP* [kg O₃eq] | Energy [MJ] | Mass [kg] | x | GWP [kg CO2eq/m2] | AP* [kg SO2eq/m2] | EP* [kg Neq/m2] | ODP* [kg CFC11eq/m2] | SFP* [kg O₃eq/m2] | Energy [MJ/m2] | Mass [kg/m2]
Finish | Ceiling | acoustical panel | sf | 25959.3333 |  | 0.82735 | 0.0053633 | 0.0009217 | 1.3281e-08 | 0.041295 | 17.6357 | 0.72575 |  | 21477.5014 | 139.227 | 23.9267 | 0.00034477 | 1071.9911 | 457809.8976 | 18839.9135 |  | 4.2955 | 0.027845 | 0.0047853 | 6.8954e-08 | 0.2144 | 91.562 | 3.768
Finish | Ceiling | ceiling painting | sf | 21588.85 |  | 0.028764 | 0.00015053 | 5.3206e-06 | 3.3831e-12 | 0.0016692 | 0.56336 | 0.014904 |  | 620.9863 | 3.2497 | 0.11487 | 7.3038e-08 | 36.0365 | 12162.3218 | 321.7545 |  | 0.1242 | 0.00064994 | 2.2973e-05 | 1.4608e-11 | 0.0072073 | 2.4325 | 0.064351
Finish | Ceiling | GWB ceiling | sf | 3027.6667 |  | 0.61347 | 0.0065065 | 0.00039969 | 5.3605e-10 | 0.13924 | 9.5739 | 1.0782 |  | 1857.3952 | 19.6996 | 1.2101 | 1.623e-06 | 421.5724 | 28986.6213 | 3264.5127 |  | 0.37148 | 0.0039399 | 0.00024202 | 3.2459e-10 | 0.084314 | 5.7973 | 0.6529
Finish | Ceiling | metal ceiling panel | sf | 1829 |  | 18.6902 | 0.093531 | 0.0050603 | 1.0468e-07 | 0.98866 | 285.7367 | 12.2233 |  | 34184.3587 | 171.0675 | 9.2554 | 0.00019147 | 1808.2637 | 522612.4203 | 22356.4534 |  | 6.8369 | 0.034213 | 0.0018511 | 3.8293e-08 | 0.36165 | 104.5225 | 4.4713
Finish | Ceiling | wood slat ceiling* | sf | 3496.5 |  | 1.8428 | 0.06512 | 0.00096 | 0 | 0.14706 | 61.1338 | 2.75 |  | 6443.1754 | 227.6921 | 3.3566 | 0 | 514.1953 | 213754.4716 | 9615.375 |  | 1.2886 | 0.045538 | 0.00067133 | 0 | 0.10284 | 42.7509 | 1.9231
Finish | Flooring | carpet | sf | 29562.1667 |  | 1.6328 | 0.00411 | 0.00032545 | 1.9155e-10 | 0.061743 | 29.5697 | 0.18597 |  | 48270.3025 | 121.5004 | 9.6211 | 5.6627e-06 | 1825.2552 | 874143.2905 | 5497.7565 |  | 9.6541 | 0.0243 | 0.0019242 | 1.1325e-09 | 0.36505 | 174.8287 | 1.0996
Finish | Flooring | concrete sealant | sf | 21477 |  | 0.0044193 | 1.2247e-05 | 7.2575e-07 | 7.1408e-13 | 0.00020217 | 0.093051 | 0.01296 |  | 94.9129 | 0.26303 | 0.015587 | 1.5336e-08 | 4.3421 | 1998.4597 | 278.337 |  | 0.018983 | 5.2606e-05 | 3.1174e-06 | 3.0673e-12 | 0.00086841 | 0.39969 | 0.055667
Finish | Flooring | linoleum | sf | 1247 |  | 0.2577 | 0.0044477 | 0.0015176 | 1.0189e-09 | 0.070624 | 15.2839 | 0.26956 |  | 321.3473 | 5.5463 | 1.8925 | 1.2706e-06 | 88.068 | 19058.9874 | 336.1373 |  | 0.064269 | 0.0011093 | 0.00037849 | 2.5412e-10 | 0.017614 | 3.8118 | 0.067227
Finish | Flooring | sheet vinyl* | sf | 521.5 |  | 0.70735 | 0 | 0 | 3.2101e-09 | 0 | 21.3879 | 0.27235 |  | 368.8852 | 0 | 0 | 1.6741e-06 | 0 | 11153.81 | 142.0281 |  | 0.073777 | 0 | 0 | 3.3481e-10 | 0 | 2.2308 | 0.028406
Finish | Flooring | tile* | sf | 6559 |  | 1.3104 | 0.0048678 | 0 | 0 | 0 | 20.6059 | 2.0806 |  | 8595.031 | 31.9281 | 0 | 0 | 0 | 135153.7844 | 13646.5775 |  | 1.719 | 0.0063856 | 0 | 0 | 0 | 27.0308 | 2.7293
Finish | Flooring | VCT* | sf | 1312 |  | 0.58373 | 0 | 0 | 9.4187e-10 | 0.028815 | 12.8737 | 0.63578 |  | 765.8537 | 0 | 0 | 1.2357e-06 | 37.8049 | 16890.2439 | 834.1463 |  | 0.15317 | 0 | 0 | 2.4715e-10 | 0.007561 | 3.378 | 0.16683
Finish | Flooring | wood flooring* | sf | 6389.5 |  | 0.42508 | 0 | 0 | 0 | 0 | 13.7265 | 1.1637 |  | 2716.0428 | 0 | 0 | 0 | 0 | 87705.5473 | 7435.167 |  | 0.54321 | 0 | 0 | 0 | 0 | 17.5411 | 1.487
Finish | Wall | acoustical panel | sf | 10196.15 |  | 0.82735 | 0.0053633 | 0.0009217 | 1.3281e-08 | 0.041295 | 17.6357 | 0.72575 |  | 8435.8031 | 54.6847 | 9.3978 | 0.00013542 | 421.0502 | 179815.8037 | 7399.8273 |  | 1.6872 | 0.010937 | 0.0018796 | 2.7083e-08 | 0.08421 | 35.9632 | 1.48
Finish | Wall | interior glazing | sf | 5371.39 |  | 3.0056 | 0.012541 | 0.00090082 | 9.3908e-11 | 0.29773 | 39.2663 | 1.718 |  | 16144.3652 | 67.36 | 4.8386 | 5.0442e-07 | 1599.2341 | 210914.796 | 9227.963 |  | 3.2289 | 0.013472 | 0.00096773 | 1.0088e-10 | 0.31985 | 42.183 | 1.8456
Finish | Wall | wall painting | sf | 71625.832 |  | 0.028764 | 0.00015053 | 5.3206e-06 | 3.3831e-12 | 0.0016692 | 0.56336 | 0.014904 |  | 2060.2607 | 10.7817 | 0.38109 | 2.4232e-07 | 119.5592 | 40351.2193 | 1067.4926 |  | 0.41205 | 0.0021563 | 7.6219e-05 | 4.8464e-11 | 0.023912 | 8.0702 | 0.2135
Fixture | Casework | laminate casework* | ft | 783.9425 |  | 4.9163 | 0.005328 | 0.0005984 | 3.1694e-09 | 0.14216 | 132.8393 | 3.9883 |  | 3854.0853 | 4.1768 | 0.46911 | 2.4846e-06 | 111.4453 | 104138.3886 | 3126.6109 |  | 0.77082 | 0.00083537 | 9.3822e-05 | 4.9693e-10 | 0.022289 | 20.8277 | 0.62532
Fixture | Casework | solid surface countertop* | ft | 68.1233 |  | 1.7307 | 0 | 0.0039783 | 3.0097e-05 | 0 | 46.2894 | 2.983 |  | 117.9038 | 0 | 0.27101 | 0.0020503 | 0 | 3153.389 | 203.2088 |  | 0.023581 | 0 | 5.4203e-05 | 4.1007e-07 | 0 | 0.63068 | 0.040642
Fixture | Ceiling | ceiling panel suspension system | sf | 29887.632 |  | 1.2858 | 0.0053887 | 0.0002737 | 1.5793e-08 | 0.077363 | 16.2248 | 0.53354 |  | 38430.2097 | 161.0561 | 8.1804 | 0.00047201 | 2312.191 | 484922.2732 | 15946.1451 |  | 7.686 | 0.032211 | 0.0016361 | 9.4401e-08 | 0.46244 | 96.9845 | 3.1892
Fixture | Door | door type 1 | each | 29.2 |  | 264 | 1.56 | 0.2494 | 1.442e-05 | 14.63 | 8153.3 | 77.6896 |  | 7708.8 | 45.552 | 7.2825 | 0.00042106 | 427.196 | 238076.36 | 2268.5376 |  | 1.5418 | 0.0091104 | 0.0014565 | 8.4213e-08 | 0.085439 | 47.6153 | 0.45371
Fixture | Door | door type 2 | each | 124.75 |  | 315.3013 | 1.7735 | 0.26485 | 1.4422e-05 | 19.7306 | 8822.575 | 107.1731 |  | 39333.8316 | 221.2392 | 33.04 | 0.0017991 | 2461.3976 | 1100616.2308 | 13369.8472 |  | 7.8668 | 0.044248 | 0.006608 | 3.5982e-07 | 0.49228 | 220.1232 | 2.674
Fixture | Door | door type 3 | each | 4.6667 |  | 264.4565 | 1.5502 | 0.23575 | 1.3634e-05 | 14.8683 | 7845.4172 | 77.2541 |  | 1234.1303 | 7.2342 | 1.1002 | 6.3624e-05 | 69.3854 | 36611.9469 | 360.519 |  | 0.24683 | 0.0014468 | 0.00022003 | 1.2725e-08 | 0.013877 | 7.3224 | 0.072104
Fixture | Door | door type 4 | each | 21 |  | 276.71 | 1.4641 | 0.077922 | 4.4229e-06 | 18.3466 | 4328.8846 | 76.1207 |  | 5810.9102 | 30.7457 | 1.6364 | 9.2882e-05 | 385.278 | 90906.5768 | 1598.5344 |  | 1.1622 | 0.0061491 | 0.00032727 | 1.8576e-08 | 0.077056 | 18.1813 | 0.31971
Fixture | Door | door type 5 | each | 45 |  | 287.6775 | 1.6585 | 0.25653 | 1.4421e-05 | 16.9841 | 8462.1962 | 91.2974 |  | 12945.4876 | 74.6334 | 11.5439 | 0.00064893 | 764.2864 | 380798.8268 | 4108.3832 |  | 2.5891 | 0.014927 | 0.0023088 | 1.2979e-07 | 0.15286 | 76.1598 | 0.82168
Fixture | Door | door type 6 | each | 2 |  | 313.5163 | 1.8278 | 0.5301 | 9.9211e-06 | 17.5612 | 5153.6442 | 86.1013 |  | 627.0325 | 3.6556 | 1.0602 | 1.9842e-05 | 35.1224 | 10307.2885 | 172.2026 |  | 0.12541 | 0.00073111 | 0.00021204 | 3.9684e-09 | 0.0070245 | 2.0615 | 0.034441
Fixture | Wall | interior glazing | sf | 2331.55 |  | 3.0056 | 0.012541 | 0.00090082 | 9.3908e-11 | 0.29773 | 39.2663 | 1.718 |  | 7007.7568 | 29.2388 | 2.1003 | 2.1895e-07 | 694.1768 | 91551.422 | 4005.566 |  | 1.4016 | 0.0058478 | 0.00042006 | 4.379e-11 | 0.13884 | 18.3103 | 0.80111
Fixture | Wall | operable partition* | sf | 979.59 |  | 8.6948 | 0.059083 | 0 | 9.5572e-07 | 0 | 209.961 | 11.8001 |  | 8517.3267 | 57.8774 | 0 | 0.00093622 | 0 | 205675.6575 | 11559.2421 |  | 1.7035 | 0.011575 | 0 | 1.8724e-07 | 0 | 41.1351 | 2.3118
Fixture | Wall | partition wall | sf | 19914.952 |  | 1.2229 | 0.0076975 | 0.00084385 | 2.7946e-08 | 0.092478 | 16.7617 | 1.4506 |  | 24354.8381 | 153.2959 | 16.8052 | 0.00055655 | 1841.6918 | 333808.1041 | 28888.6819 |  | 4.871 | 0.030659 | 0.003361 | 1.1131e-07 | 0.36834 | 66.7616 | 5.7777
Fixture | Wall | wall rubber base* | ft | 6743.7957 |  | 0.46287 | 0.00077896 | 0 | 2.0161e-11 | 0 | 10.5711 | 0.15335 |  | 3121.4727 | 5.2532 | 0 | 1.3596e-07 | 0 | 71289.5275 | 1034.1857 |  | 0.62429 | 0.0010506 | 0 | 2.7193e-11 | 0 | 14.2579 | 0.20684
Furniture | Office Furniture | basic office | each | 26 |  | 488.5485 | 2.2754 | 2.2643 | 3.7366e-05 | 28.1083 | 9592.5045 | 154.0986 |  | 12702.2606 | 59.1612 | 58.8712 | 0.00097152 | 730.815 | 249405.116 | 4006.5629 |  | 2.5405 | 0.011832 | 0.011774 | 1.943e-07 | 0.14616 | 49.881 | 0.80131
Furniture | Office Furniture | chair | each | 1091 |  | 77.77 | 0.27543 | 0.055017 | 3.271e-07 | 3.3257 | 3472.4003 | 17.629 |  | 84847.07 | 300.4905 | 60.0232 | 0.00035687 | 3628.3023 | 3788388.7637 | 19233.239 |  | 16.9694 | 0.060098 | 0.012005 | 7.1373e-08 | 0.72566 | 757.6778 | 3.8466
Furniture | Office Furniture | cubicle | each | 594.25 |  | 435.0089 | 2.0412 | 1.5267 | 2.2085e-05 | 25.9332 | 7529.0006 | 108.0551 |  | 258504.0526 | 1212.9806 | 907.2498 | 0.013124 | 15410.8185 | 4474108.6035 | 64211.7438 |  | 51.7008 | 0.2426 | 0.18145 | 2.6248e-06 | 3.0822 | 894.8217 | 12.8423
Furniture | Office Furniture | sofa* | each | 54 |  | 98.197 | 0.36131 | 0.016644 | 3.5357e-09 | 6.5974 | 1600.0409 | 71.2541 |  | 5302.6358 | 19.5106 | 0.8988 | 1.9093e-07 | 356.2571 | 86402.2093 | 3847.7194 |  | 1.0605 | 0.0039021 | 0.00017976 | 3.8185e-11 | 0.071251 | 17.2804 | 0.76954
Furniture | Office Furniture | table* | each | 439.75 |  | 133.7 | 0.2 | 0 | 0 | 0 | 2361.8 | 46.7 |  | 58794.575 | 87.95 | 0 | 0 | 0 | 1038601.55 | 20536.325 |  | 11.7589 | 0.01759 | 0 | 0 | 0 | 207.7203 | 4.1073
Furniture | Shelving | server racks | ft | 26.24 |  | 54.9 | 0.296 | 0 | 4.07e-06 | 0 | 1152 | 36.575 |  | 1440.576 | 7.767 | 0 | 0.0001068 | 0 | 30228.48 | 959.7288 |  | 0.28812 | 0.0015534 | 0 | 2.1359e-08 | 0 | 6.0457 | 0.19195
Total | [13 empty] | 727011.1767 | 3334.8183 | 1174.5423 | 0.022307 | 37175.7363 | 15631502.3889 | 299700.4254 |  | 145.4022 | 0.66696 | 0.23491 | 4.4614e-06 | 7.4351 | 3126.3005 | 59.9401

## Custom quantities results
Custom quantities results
Note that the charts below may need to be updated by following the steps: 1) click on the chart 2) in the enu above, go to the tab 'Analyze' 3) click 'Refresh'
| Pie charts | Bar charts (PivotCharts) | PivotTable for PivotCharts
GWP |  |  | GWP [kg CO2eq/m2]
Category / subcategory
|  |  | Sum of GWP [kg CO2eq/m2] | Column Labels
|  |  | Row Labels | wood slat ceiling | wood flooring | wall rubber base | wall painting | VCT | tile | table | solid surface countertop | sofa | sheet vinyl | server racks | partition wall | operable partition | metal ceiling panel | linoleum | laminate casework | interior glazing | GWB ceiling | door type 6 | door type 5 | door type 4 | door type 3 | door type 2 | door type 1 | cubicle | concrete sealant | chair | ceiling panel suspension system | ceiling painting | carpet | basic office | acoustical panel | Grand Total
|  |  | Finish | 1.2886 | 0.54321 |  | 0.38249 | 0.15317 | 1.719 |  |  |  | 0.073777 |  |  |  | 6.8369 | 0.064269 |  | 3.2289 | 0.37148 | [7 empty] | 0.018983 |  |  | 0.1242 | 9.6541 |  | 5.9827 | 30.4417
|  |  | Ceiling | 1.2886 | [12 empty] | 6.8369 |  |  |  | 0.37148 | [10 empty] | 0.1242 |  |  | 4.2955 | 12.9167
|  |  | Flooring |  | 0.54321 |  |  | 0.15317 | 1.719 |  |  |  | 0.073777 |  |  |  |  | 0.064269 | [10 empty] | 0.018983 |  |  |  | 9.6541 |  |  | 12.2265
|  |  | Wall |  |  |  | 0.38249 | [12 empty] | 3.2289 | [14 empty] | 1.6872 | 5.2985
|  |  | Fixture |  |  | 0.62429 |  |  |  |  | 0.023581 |  |  |  | 4.871 | 1.7035 |  |  | 0.77082 | 1.4016 |  | 0.12541 | 2.5891 | 1.1622 | 0.24683 | 7.8668 | 1.5418 |  |  |  | 7.686 |  |  |  |  | 30.6128
|  |  | Casework | [7 empty] | 0.023581 | [7 empty] | 0.77082 | [16 empty] | 0.7944
|  |  | Ceiling | [27 empty] | 7.686 |  |  |  |  | 7.686
|  |  | Door | [18 empty] | 0.12541 | 2.5891 | 1.1622 | 0.24683 | 7.8668 | 1.5418 | [8 empty] | 13.532
|  |  | Wall |  |  | 0.62429 | [8 empty] | 4.871 | 1.7035 |  |  |  | 1.4016 | [15 empty] | 8.6003
|  |  | Furniture | [6 empty] | 11.7589 |  | 1.0605 |  | 0.28812 | [13 empty] | 51.7008 |  | 16.9694 |  |  |  | 2.5405 |  | 84.3182
|  |  | Office Furniture | [6 empty] | 11.7589 |  | 1.0605 | [15 empty] | 51.7008 |  | 16.9694 |  |  |  | 2.5405 |  | 84.0301
|  |  | Shelving | [10 empty] | 0.28812 | [21 empty] | 0.28812
|  |  | Grand Total | 1.2886 | 0.54321 | 0.62429 | 0.38249 | 0.15317 | 1.719 | 11.7589 | 0.023581 | 1.0605 | 0.073777 | 0.28812 | 4.871 | 1.7035 | 6.8369 | 0.064269 | 0.77082 | 4.6304 | 0.37148 | 0.12541 | 2.5891 | 1.1622 | 0.24683 | 7.8668 | 1.5418 | 51.7008 | 0.018983 | 16.9694 | 7.686 | 0.1242 | 9.6541 | 2.5405 | 5.9827 | 145.3727
AP |  |  | AP* [kg SO2eq/m2]
Category / subcategory
|  |  | Sum of AP* [kg SO2eq/m2] | Column Labels
|  |  | Row Labels | wood slat ceiling | wood flooring | wall rubber base | wall painting | VCT | tile | table | solid surface countertop | sofa | sheet vinyl | server racks | partition wall | operable partition | metal ceiling panel | linoleum | laminate casework | interior glazing | GWB ceiling | door type 6 | door type 5 | door type 4 | door type 3 | door type 2 | door type 1 | cubicle | concrete sealant | chair | ceiling panel suspension system | ceiling painting | carpet | basic office | acoustical panel | Grand Total
|  |  | Finish | 0.045538 | 0 |  | 0.0020016 | 0 | 0.0063856 |  |  |  | 0 |  |  |  | 0.034213 | 0.0011093 |  | 0.013472 | 0.0039399 | [7 empty] | 5.2606e-05 |  |  | 0.00064994 | 0.0243 |  | 0.038782 | 0.17045
|  |  | Ceiling | 0.045538 | [12 empty] | 0.034213 |  |  |  | 0.0039399 | [10 empty] | 0.00064994 |  |  | 0.027845 | 0.11219
|  |  | Flooring |  | 0 |  |  | 0 | 0.0063856 |  |  |  | 0 |  |  |  |  | 0.0011093 | [10 empty] | 5.2606e-05 |  |  |  | 0.0243 |  |  | 0.031848
|  |  | Wall |  |  |  | 0.0020016 | [12 empty] | 0.013472 | [14 empty] | 0.010937 | 0.026411
|  |  | Fixture |  |  | 0.0010506 |  |  |  |  | 0 |  |  |  | 0.030659 | 0.011575 |  |  | 0.00083537 | 0.0058478 |  | 0.00073111 | 0.014927 | 0.0061491 | 0.0014468 | 0.044248 | 0.0091104 |  |  |  | 0.032211 |  |  |  |  | 0.15879
|  |  | Casework | [7 empty] | 0 | [7 empty] | 0.00083537 | [16 empty] | 0.00083537
|  |  | Ceiling | [27 empty] | 0.032211 |  |  |  |  | 0.032211
|  |  | Door | [18 empty] | 0.00073111 | 0.014927 | 0.0061491 | 0.0014468 | 0.044248 | 0.0091104 | [8 empty] | 0.076612
|  |  | Wall |  |  | 0.0010506 | [8 empty] | 0.030659 | 0.011575 |  |  |  | 0.0058478 | [15 empty] | 0.049133
|  |  | Furniture | [6 empty] | 0.01759 |  | 0.0039021 |  | 0.0015534 | [13 empty] | 0.2426 |  | 0.060098 |  |  |  | 0.011832 |  | 0.33757
|  |  | Office Furniture | [6 empty] | 0.01759 |  | 0.0039021 | [15 empty] | 0.2426 |  | 0.060098 |  |  |  | 0.011832 |  | 0.33602
|  |  | Shelving | [10 empty] | 0.0015534 | [21 empty] | 0.0015534
|  |  | Grand Total | 0.045538 | 0 | 0.0010506 | 0.0020016 | 0 | 0.0063856 | 0.01759 | 0 | 0.0039021 | 0 | 0.0015534 | 0.030659 | 0.011575 | 0.034213 | 0.0011093 | 0.00083537 | 0.01932 | 0.0039399 | 0.00073111 | 0.014927 | 0.0061491 | 0.0014468 | 0.044248 | 0.0091104 | 0.2426 | 5.2606e-05 | 0.060098 | 0.032211 | 0.00064994 | 0.0243 | 0.011832 | 0.038782 | 0.66681
EP |  |  | EP* [kg Neq/m2]
Category / subcategory
|  |  | Sum of EP* [kg Neq/m2] | Column Labels
|  |  | Row Labels | wood slat ceiling | wood flooring | wall rubber base | wall painting | VCT | tile | table | solid surface countertop | sofa | sheet vinyl | server racks | partition wall | operable partition | metal ceiling panel | linoleum | laminate casework | interior glazing | GWB ceiling | door type 6 | door type 5 | door type 4 | door type 3 | door type 2 | door type 1 | cubicle | concrete sealant | chair | ceiling panel suspension system | ceiling painting | carpet | basic office | acoustical panel | Grand Total
|  |  | Finish | 0.00067133 | 0 |  | 7.0751e-05 | 0 | 0 |  |  |  | 0 |  |  |  | 0.0018511 | 0.00037849 |  | 0.00096773 | 0.00024202 | [7 empty] | 3.1174e-06 |  |  | 2.2973e-05 | 0.0019242 |  | 0.0066649 | 0.012797
|  |  | Ceiling | 0.00067133 | [12 empty] | 0.0018511 |  |  |  | 0.00024202 | [10 empty] | 2.2973e-05 |  |  | 0.0047853 | 0.0075727
|  |  | Flooring |  | 0 |  |  | 0 | 0 |  |  |  | 0 |  |  |  |  | 0.00037849 | [10 empty] | 3.1174e-06 |  |  |  | 0.0019242 |  |  | 0.0023058
|  |  | Wall |  |  |  | 7.0751e-05 | [12 empty] | 0.00096773 | [14 empty] | 0.0018796 | 0.002918
|  |  | Fixture |  |  | 0 |  |  |  |  | 5.4203e-05 |  |  |  | 0.003361 | 0 |  |  | 9.3822e-05 | 0.00042006 |  | 0.00021204 | 0.0023088 | 0.00032727 | 0.00022003 | 0.006608 | 0.0014565 |  |  |  | 0.0016361 |  |  |  |  | 0.016698
|  |  | Casework | [7 empty] | 5.4203e-05 | [7 empty] | 9.3822e-05 | [16 empty] | 0.00014803
|  |  | Ceiling | [27 empty] | 0.0016361 |  |  |  |  | 0.0016361
|  |  | Door | [18 empty] | 0.00021204 | 0.0023088 | 0.00032727 | 0.00022003 | 0.006608 | 0.0014565 | [8 empty] | 0.011133
|  |  | Wall |  |  | 0 | [8 empty] | 0.003361 | 0 |  |  |  | 0.00042006 | [15 empty] | 0.0037811
|  |  | Furniture | [6 empty] | 0 |  | 0.00017976 |  | 0 | [13 empty] | 0.18145 |  | 0.012005 |  |  |  | 0.011774 |  | 0.20541
|  |  | Office Furniture | [6 empty] | 0 |  | 0.00017976 | [15 empty] | 0.18145 |  | 0.012005 |  |  |  | 0.011774 |  | 0.20541
|  |  | Shelving | [10 empty] | 0 | [21 empty] | 0
|  |  | Grand Total | 0.00067133 | 0 | 0 | 7.0751e-05 | 0 | 0 | 0 | 5.4203e-05 | 0.00017976 | 0 | 0 | 0.003361 | 0 | 0.0018511 | 0.00037849 | 9.3822e-05 | 0.0013878 | 0.00024202 | 0.00021204 | 0.0023088 | 0.00032727 | 0.00022003 | 0.006608 | 0.0014565 | 0.18145 | 3.1174e-06 | 0.012005 | 0.0016361 | 2.2973e-05 | 0.0019242 | 0.011774 | 0.0066649 | 0.2349
ODP |  |  | ODP* [kg CFC11eq/m2]
Category / subcategory
|  |  | Sum of ODP* [kg CFC11eq/m2] | Column Labels
|  |  | Row Labels | wood slat ceiling | wood flooring | wall rubber base | wall painting | VCT | tile | table | solid surface countertop | sofa | sheet vinyl | server racks | partition wall | operable partition | metal ceiling panel | linoleum | laminate casework | interior glazing | GWB ceiling | door type 6 | door type 5 | door type 4 | door type 3 | door type 2 | door type 1 | cubicle | concrete sealant | chair | ceiling panel suspension system | ceiling painting | carpet | basic office | acoustical panel | Grand Total
|  |  | Finish | 0 | 0 |  | 4.4987e-11 | 2.4715e-10 | 0 |  |  |  | 3.3481e-10 |  |  |  | 3.8293e-08 | 2.5412e-10 |  | 1.0088e-10 | 3.2459e-10 | [7 empty] | 3.0673e-12 |  |  | 1.4608e-11 | 1.1325e-09 |  | 9.6037e-08 | 1.3679e-07
|  |  | Ceiling | 0 | [12 empty] | 3.8293e-08 |  |  |  | 3.2459e-10 | [10 empty] | 1.4608e-11 |  |  | 6.8954e-08 | 1.0759e-07
|  |  | Flooring |  | 0 |  |  | 2.4715e-10 | 0 |  |  |  | 3.3481e-10 |  |  |  |  | 2.5412e-10 | [10 empty] | 3.0673e-12 |  |  |  | 1.1325e-09 |  |  | 1.9717e-09
|  |  | Wall |  |  |  | 4.4987e-11 | [12 empty] | 1.0088e-10 | [14 empty] | 2.7083e-08 | 2.7229e-08
|  |  | Fixture |  |  | 2.7193e-11 |  |  |  |  | 4.1007e-07 |  |  |  | 1.1131e-07 | 1.8724e-07 |  |  | 4.9693e-10 | 4.379e-11 |  | 3.9684e-09 | 1.2979e-07 | 1.8576e-08 | 1.2725e-08 | 3.5982e-07 | 8.4213e-08 |  |  |  | 9.4401e-08 |  |  |  |  | 1.4127e-06
|  |  | Casework | [7 empty] | 4.1007e-07 | [7 empty] | 4.9693e-10 | [16 empty] | 4.1056e-07
|  |  | Ceiling | [27 empty] | 9.4401e-08 |  |  |  |  | 9.4401e-08
|  |  | Door | [18 empty] | 3.9684e-09 | 1.2979e-07 | 1.8576e-08 | 1.2725e-08 | 3.5982e-07 | 8.4213e-08 | [8 empty] | 6.0909e-07
|  |  | Wall |  |  | 2.7193e-11 | [8 empty] | 1.1131e-07 | 1.8724e-07 |  |  |  | 4.379e-11 | [15 empty] | 2.9862e-07
|  |  | Furniture | [6 empty] | 0 |  | 3.8185e-11 |  | 2.1359e-08 | [13 empty] | 2.6248e-06 |  | 7.1373e-08 |  |  |  | 1.943e-07 |  | 2.9119e-06
|  |  | Office Furniture | [6 empty] | 0 |  | 3.8185e-11 | [15 empty] | 2.6248e-06 |  | 7.1373e-08 |  |  |  | 1.943e-07 |  | 2.8905e-06
|  |  | Shelving | [10 empty] | 2.1359e-08 | [21 empty] | 2.1359e-08
|  |  | Grand Total | 0 | 0 | 2.7193e-11 | 4.4987e-11 | 2.4715e-10 | 0 | 0 | 4.1007e-07 | 3.8185e-11 | 3.3481e-10 | 2.1359e-08 | 1.1131e-07 | 1.8724e-07 | 3.8293e-08 | 2.5412e-10 | 4.9693e-10 | 1.4467e-10 | 3.2459e-10 | 3.9684e-09 | 1.2979e-07 | 1.8576e-08 | 1.2725e-08 | 3.5982e-07 | 8.4213e-08 | 2.6248e-06 | 3.0673e-12 | 7.1373e-08 | 9.4401e-08 | 1.4608e-11 | 1.1325e-09 | 1.943e-07 | 9.6037e-08 | 4.4613e-06
SFP |  |  | SFP* [kg O₃eq/m2]
Category / subcategory
|  |  | Sum of SFP* [kg O₃eq/m2] | Column Labels
|  |  | Row Labels | wood slat ceiling | wood flooring | wall rubber base | wall painting | VCT | tile | table | solid surface countertop | sofa | sheet vinyl | server racks | partition wall | operable partition | metal ceiling panel | linoleum | laminate casework | interior glazing | GWB ceiling | door type 6 | door type 5 | door type 4 | door type 3 | door type 2 | door type 1 | cubicle | concrete sealant | chair | ceiling panel suspension system | ceiling painting | carpet | basic office | acoustical panel | Grand Total
|  |  | Finish | 0.10284 | 0 |  | 0.022196 | 0.007561 | 0 |  |  |  | 0 |  |  |  | 0.36165 | 0.017614 |  | 0.31985 | 0.084314 | [7 empty] | 0.00086841 |  |  | 0.0072073 | 0.36505 |  | 0.29861 | 1.5878
|  |  | Ceiling | 0.10284 | [12 empty] | 0.36165 |  |  |  | 0.084314 | [10 empty] | 0.0072073 |  |  | 0.2144 | 0.77041
|  |  | Flooring |  | 0 |  |  | 0.007561 | 0 |  |  |  | 0 |  |  |  |  | 0.017614 | [10 empty] | 0.00086841 |  |  |  | 0.36505 |  |  | 0.39109
|  |  | Wall |  |  |  | 0.022196 | [12 empty] | 0.31985 | [14 empty] | 0.08421 | 0.42625
|  |  | Fixture |  |  | 0 |  |  |  |  | 0 |  |  |  | 0.36834 | 0 |  |  | 0.022289 | 0.13884 |  | 0.0070245 | 0.15286 | 0.077056 | 0.013877 | 0.49228 | 0.085439 |  |  |  | 0.46244 |  |  |  |  | 1.8204
|  |  | Casework | [7 empty] | 0 | [7 empty] | 0.022289 | [16 empty] | 0.022289
|  |  | Ceiling | [27 empty] | 0.46244 |  |  |  |  | 0.46244
|  |  | Door | [18 empty] | 0.0070245 | 0.15286 | 0.077056 | 0.013877 | 0.49228 | 0.085439 | [8 empty] | 0.82853
|  |  | Wall |  |  | 0 | [8 empty] | 0.36834 | 0 |  |  |  | 0.13884 | [15 empty] | 0.50717
|  |  | Furniture | [6 empty] | 0 |  | 0.071251 |  | 0 | [13 empty] | 3.0822 |  | 0.72566 |  |  |  | 0.14616 |  | 4.0252
|  |  | Office Furniture | [6 empty] | 0 |  | 0.071251 | [15 empty] | 3.0822 |  | 0.72566 |  |  |  | 0.14616 |  | 4.0252
|  |  | Shelving | [10 empty] | 0 | [21 empty] | 0
|  |  | Grand Total | 0.10284 | 0 | 0 | 0.022196 | 0.007561 | 0 | 0 | 0 | 0.071251 | 0 | 0 | 0.36834 | 0 | 0.36165 | 0.017614 | 0.022289 | 0.45868 | 0.084314 | 0.0070245 | 0.15286 | 0.077056 | 0.013877 | 0.49228 | 0.085439 | 3.0822 | 0.00086841 | 0.72566 | 0.46244 | 0.0072073 | 0.36505 | 0.14616 | 0.29861 | 7.4334
Energy |  |  | Energy [MJ/m2]
Category / subcategory
|  |  | Sum of Energy [MJ/m2] | Column Labels
|  |  | Row Labels | wood slat ceiling | wood flooring | wall rubber base | wall painting | VCT | tile | table | solid surface countertop | sofa | sheet vinyl | server racks | partition wall | operable partition | metal ceiling panel | linoleum | laminate casework | interior glazing | GWB ceiling | door type 6 | door type 5 | door type 4 | door type 3 | door type 2 | door type 1 | cubicle | concrete sealant | chair | ceiling panel suspension system | ceiling painting | carpet | basic office | acoustical panel | Grand Total
|  |  | Finish | 42.7509 | 17.5411 |  | 7.4913 | 3.378 | 27.0308 |  |  |  | 2.2308 |  |  |  | 104.5225 | 3.8118 |  | 42.183 | 5.7973 | [7 empty] | 0.39969 |  |  | 2.4325 | 174.8287 |  | 127.5251 | 561.9234
|  |  | Ceiling | 42.7509 | [12 empty] | 104.5225 |  |  |  | 5.7973 | [10 empty] | 2.4325 |  |  | 91.562 | 247.0651
|  |  | Flooring |  | 17.5411 |  |  | 3.378 | 27.0308 |  |  |  | 2.2308 |  |  |  |  | 3.8118 | [10 empty] | 0.39969 |  |  |  | 174.8287 |  |  | 229.2208
|  |  | Wall |  |  |  | 7.4913 | [12 empty] | 42.183 | [14 empty] | 35.9632 | 85.6374
|  |  | Fixture |  |  | 14.2579 |  |  |  |  | 0.63068 |  |  |  | 66.7616 | 41.1351 |  |  | 20.8277 | 18.3103 |  | 2.0615 | 76.1598 | 18.1813 | 7.3224 | 220.1232 | 47.6153 |  |  |  | 96.9845 |  |  |  |  | 630.3712
|  |  | Casework | [7 empty] | 0.63068 | [7 empty] | 20.8277 | [16 empty] | 21.4584
|  |  | Ceiling | [27 empty] | 96.9845 |  |  |  |  | 96.9845
|  |  | Door | [18 empty] | 2.0615 | 76.1598 | 18.1813 | 7.3224 | 220.1232 | 47.6153 | [8 empty] | 371.4634
|  |  | Wall |  |  | 14.2579 | [8 empty] | 66.7616 | 41.1351 |  |  |  | 18.3103 | [15 empty] | 140.4649
|  |  | Furniture | [6 empty] | 207.7203 |  | 17.2804 |  | 6.0457 | [13 empty] | 894.8217 |  | 757.6778 |  |  |  | 49.881 |  | 1933.4269
|  |  | Office Furniture | [6 empty] | 207.7203 |  | 17.2804 | [15 empty] | 894.8217 |  | 757.6778 |  |  |  | 49.881 |  | 1927.3812
|  |  | Shelving | [10 empty] | 6.0457 | [21 empty] | 6.0457
|  |  | Grand Total | 42.7509 | 17.5411 | 14.2579 | 7.4913 | 3.378 | 27.0308 | 207.7203 | 0.63068 | 17.2804 | 2.2308 | 6.0457 | 66.7616 | 41.1351 | 104.5225 | 3.8118 | 20.8277 | 60.4932 | 5.7973 | 2.0615 | 76.1598 | 18.1813 | 7.3224 | 220.1232 | 47.6153 | 894.8217 | 0.39969 | 757.6778 | 96.9845 | 2.4325 | 174.8287 | 49.881 | 127.5251 | 3125.7215
Mass |  |  | Mass [kg/m2]
Category / subcategory
|  |  | Sum of Mass [kg/m2] | Column Labels
|  |  | Row Labels | wood slat ceiling | wood flooring | wall rubber base | wall painting | VCT | tile | table | solid surface countertop | sofa | sheet vinyl | server racks | partition wall | operable partition | metal ceiling panel | linoleum | laminate casework | interior glazing | GWB ceiling | door type 6 | door type 5 | door type 4 | door type 3 | door type 2 | door type 1 | cubicle | concrete sealant | chair | ceiling panel suspension system | ceiling painting | carpet | basic office | acoustical panel | Grand Total
|  |  | Finish | 1.9231 | 1.487 |  | 0.19818 | 0.16683 | 2.7293 |  |  |  | 0.028406 |  |  |  | 4.4713 | 0.067227 |  | 1.8456 | 0.6529 | [7 empty] | 0.055667 |  |  | 0.064351 | 1.0996 |  | 5.2479 | 20.0374
|  |  | Ceiling | 1.9231 | [12 empty] | 4.4713 |  |  |  | 0.6529 | [10 empty] | 0.064351 |  |  | 3.768 | 10.8796
|  |  | Flooring |  | 1.487 |  |  | 0.16683 | 2.7293 |  |  |  | 0.028406 |  |  |  |  | 0.067227 | [10 empty] | 0.055667 |  |  |  | 1.0996 |  |  | 5.634
|  |  | Wall |  |  |  | 0.19818 | [12 empty] | 1.8456 | [14 empty] | 1.48 | 3.5237
|  |  | Fixture |  |  | 0.20684 |  |  |  |  | 0.040642 |  |  |  | 5.7777 | 2.3118 |  |  | 0.62532 | 0.80111 |  | 0.034441 | 0.82168 | 0.31971 | 0.072104 | 2.674 | 0.45371 |  |  |  | 3.1892 |  |  |  |  | 17.3283
|  |  | Casework | [7 empty] | 0.040642 | [7 empty] | 0.62532 | [16 empty] | 0.66596
|  |  | Ceiling | [27 empty] | 3.1892 |  |  |  |  | 3.1892
|  |  | Door | [18 empty] | 0.034441 | 0.82168 | 0.31971 | 0.072104 | 2.674 | 0.45371 | [8 empty] | 4.3756
|  |  | Wall |  |  | 0.20684 | [8 empty] | 5.7777 | 2.3118 |  |  |  | 0.80111 | [15 empty] | 9.0975
|  |  | Furniture | [6 empty] | 4.1073 |  | 0.76954 |  | 0.19195 | [13 empty] | 12.8423 |  | 3.8466 |  |  |  | 0.80131 |  | 22.5591
|  |  | Office Furniture | [6 empty] | 4.1073 |  | 0.76954 | [15 empty] | 12.8423 |  | 3.8466 |  |  |  | 0.80131 |  | 22.3671
|  |  | Shelving | [10 empty] | 0.19195 | [21 empty] | 0.19195
|  |  | Grand Total | 1.9231 | 1.487 | 0.20684 | 0.19818 | 0.16683 | 2.7293 | 4.1073 | 0.040642 | 0.76954 | 0.028406 | 0.19195 | 5.7777 | 2.3118 | 4.4713 | 0.067227 | 0.62532 | 2.6467 | 0.6529 | 0.034441 | 0.82168 | 0.31971 | 0.072104 | 2.674 | 0.45371 | 12.8423 | 0.055667 | 3.8466 | 3.1892 | 0.064351 | 1.0996 | 0.80131 | 5.2479 | 59.9248

## Source data
Source data
* Indicates that these items and proudcts had LCA data that did not match units with TRACI 2.1
Item | Type of source | Source name | Product name | Characterization Method | Country | Region | Issue date | Source
acoustical panel | Database | Quartz | Acoustical Ceiling Panels (mineral fiber) | TRACI 2.1 and IPCC 2013 | USA | North America | 2015 | http://quartzproject.org/
basic office | EPD | Allsteel | Cadence® Desking | TRACI 2.1 | USA | North America | 2016 | https://www.scscertified.com/products/cert_pdfs/SCS-EPD-04226_Allsteel-Cadence_110116.pdf
carpet | Database | Quartz | Carpet Tile | TRACI 2.1 and IPCC 2013 | USA | North America | 2015 | http://quartzproject.org/
ceiling painting | Database | Quartz | Low VOC Eggshell Acrylic Paint | TRACI 2.1 and IPCC 2013 | USA | North America | 2015 | http://quartzproject.org/
ceiling panel suspension system | EPD | Armstrong | Suprafine® XL® Suspension System - Steel | TRACI 2.1 | USA | North America | 2014 | https://www.armstrongceilings.com/content/dam/armstrongceilings/commercial/north-america/epds/suprafine-xl-epd.pdf
chair | average of 3 items below
| EPD | Herman Miller | New Aeron® Chair | TRACI 2.1 | USA | North America | 2016 | https://iere.org/programs/earthsure/epds/20161017-new_aeron_chair_epd_2016.pdf
| EPD | Herman Miller | Mirra® 2 Chair | TRACI 2.1 | USA | North America | 2014 | https://iere.org/programs/earthsure/epds/2016.11.09_EPD-Mirra-2.pdf
| EPD | Herman Miller | Caper ® Stacking Chair | TRACI 2.1 | USA | North America | 2014 | https://iere.org/images/EPDs/2016.07.12_EPD-Caper.pdf
concrete sealant | Database | Quartz | Concrete Sealant | TRACI 2.1 and IPCC 2013 | USA | North America | 2015 | http://quartzproject.org/
cubicle | EPD | Allsteel | Terrace® Open Plan Workstation | TRACI 2.1 | USA | North America | 2016 | https://www.scscertified.com/products/cert_pdfs/SCS-EPD-04145_Allsteel-Terrace_090716.pdf
door type 1 | sum of below
| EPD | Masonite Architectural | Wood door leaf, production-weighted average | TRACI 2.1 | USA | North America | 2016 | https://www.scscertified.com/products/cert_pdfs/SCS-EPD-04154_MasoniteArch_080917_web.pdf
| EPD | Ambico | Steel Door Frame | TRACI 2.1 | USA | North America | 2017 | https://www.astm.org/CERTIFICATION/DOCS/366.EPD_for_Ambico_Door_Frame_EPD.pdf
door type 2 | sum of below
| EPD | Masonite Architectural | Wood door leaf, production-weighted average | TRACI 2.1 | USA | North America | 2016 | https://www.scscertified.com/products/cert_pdfs/SCS-EPD-04154_MasoniteArch_080917_web.pdf
| Database | Quartz | Laminated Glass | TRACI 2.1 and IPCC 2013 | USA | North America | 2015 | http://quartzproject.org/
| EPD | Ambico | Steel Door Frame | TRACI 2.1 | USA | North America | 2017 | https://www.astm.org/CERTIFICATION/DOCS/366.EPD_for_Ambico_Door_Frame_EPD.pdf
door type 3 | sum of below
| EPD | Masonite Architectural | Wood door leaf, production-weighted average | TRACI 2.1 | USA | North America | 2016 | https://www.scscertified.com/products/cert_pdfs/SCS-EPD-04154_MasoniteArch_080917_web.pdf
| Database | Quartz | Laminated Glass | TRACI 2.1 and IPCC 2013 | USA | North America | 2015 | http://quartzproject.org/
| EPD | Ambico | Steel Door Frame | TRACI 2.1 | USA | North America | 2017 | https://www.astm.org/CERTIFICATION/DOCS/366.EPD_for_Ambico_Door_Frame_EPD.pdf
door type 4 | sum of below
| Database | Quartz | Laminated Glass | TRACI 2.1 and IPCC 2013 | USA | North America | 2015 | http://quartzproject.org/
| EPD | Ambico | Steel Door Frame | TRACI 2.1 | USA | North America | 2017 | https://www.astm.org/CERTIFICATION/DOCS/366.EPD_for_Ambico_Door_Frame_EPD.pdf
door type 5 | sum of below
| EPD | Masonite Architectural | Wood door leaf, production-weighted average | TRACI 2.1 | USA | North America | 2016 | https://www.scscertified.com/products/cert_pdfs/SCS-EPD-04154_MasoniteArch_080917_web.pdf
| Database | Quartz | Laminated Glass | TRACI 2.1 and IPCC 2013 | USA | North America | 2015 | http://quartzproject.org/
| EPD | Ambico | Steel Door Frame | TRACI 2.1 | USA | North America | 2017 | https://www.astm.org/CERTIFICATION/DOCS/366.EPD_for_Ambico_Door_Frame_EPD.pdf
door type 6 | sum of below
| EPD | Steel Door Institute | Metal door leaf, hollow core, production-weighted average | TRACI 2.1 | USA | North America | 2017 | https://us.allegion.com/content/dam/allegion-us-2/web-documents-2/Report/Steelcraft_Industry_Environmental_Product_Declaration_for_Hollow_Metal_Door_112272.pdf
| Database | Quartz | Laminated Glass | TRACI 2.1 and IPCC 2013 | USA | North America | 2015 | http://quartzproject.org/
| EPD | Ambico | Steel Door Frame | TRACI 2.1 | USA | North America | 2017 | https://www.astm.org/CERTIFICATION/DOCS/366.EPD_for_Ambico_Door_Frame_EPD.pdf
GWB ceiling | Database | Athena | 5/8" Fire-Rated Type X Gypsum Board | TRACI 2.1 | USA/Canada | North America | 2018 | http://www.athenasmi.org/our-software-data/impact-estimator/
interior glazing | sum of below
| Database | Quartz | Laminated Glass | TRACI 2.1 and IPCC 2013 | USA | North America | 2015 | http://quartzproject.org/
| Database | Quartz | Anodized Aluminum Curtainwall Extrusion | TRACI 2.1 and IPCC 2013 | USA | North America | 2015 | http://quartzproject.org/
laminate casework* | sum of below
| EPD industry average | Formica | High pressure laminate (HPL compact)* | CML | Germany | Europe | 2017 | http://www.formica.com/us/~/media/north-america/documents/sustainability/formica-hpl-epd.pdf?la=en-us
| EPD industry average | American Wood Council and Canadian Wood Council | Particleboard* | TRACI 2 | USA/Canada | North America | 2013 | https://www.awc.org/pdf/greenbuilding/epd/AWC-EPD-Particleboard-1311.pdf
linoleum | Database | Quartz | Linoleum Flooring | TRACI 2.1 and IPCC 2013 | USA | North America | 2015 | http://quartzproject.org/
metal ceiling panel | average of below
| Database | Quartz | Galvanized Steel Ducts | TRACI 2.1 and IPCC 2013 | USA/Canada | North America | 2015 | http://quartzproject.org/
| EPD industry average | CISCA | Aluminum specialty products | TRACI 2.1 | USA | North America | 2014 | https://www.cisca.org/files/public/101_1_CISCA_EPD_Aluminum%20Specialty%20Products_20141217.pdf
operable partition* | EPD | Dorma | MOVEO Fullwall Element* | CML | Germany | Europe | 2012 | http://products.dorma.com/content/download/10389/84888/EPD_MOVEO_ENG.pdf
partition wall | sum of below
| Database | Quartz | Steel Studs | TRACI 2.1 and IPCC 2013 | USA | North America | 2013 | http://quartzproject.org/
| Database | Quartz | Drywall (Natural Gypsum) | TRACI 2.1 and IPCC 2013 | USA | North America | 2015 | http://quartzproject.org/
| EPD | Thermafiber | Thermafiber® Mineral Wool Insulation Light Density (without facing material) | N/A, likely TRACI 2.1 | USA | North America | 2014 | https://dcpd6wotaa0mb.cloudfront.net/mdms/dms/Shared/10019415/10019415-EPD-Thermafiber-Insulation.pdf?v=1507544741000
server racks | Database | Athena | Steel plate | TRACI 2.1 | USA/Canada | North America | 2018 | http://www.athenasmi.org/our-software-data/impact-estimator/
sheet vinyl* | EPD | Armstrong | Heterogeneous Vinyl Sheet* | TRACI 2.0 and CML2001 | USA | North America | 2014 | https://www.astm.org/CERTIFICATION/DOCS/242.EPD_for_Armstrong_Heterogeneous_Vinyl_Sheet.pdf
sofa | EPD | Fora Form | UP three seat sofa with backrest | CML | Norway | Europe | 2017 | https://www.epd-norge.no/getfile.php/137134-1489082189/EPDer/M%C3%B8bler/Sittem%C3%B8bler/NEPD-1270-412_Up-tree-seat-sofa-with-backrest.pdf
solid surface countertop* | EPD | Richlite | Richlite Countertops* | TRACI 2.1 | USA | North America | 2012 | https://iere.org/wp-content/uploads/EPD-Richlite-3dec12.pdf
table* | EPD | Narbutas | Desk Nova U* | CML 2011 | Lithuania | Europe | 2017 | https://gryphon4.environdec.com/system/data/files/6/13053/epd1075_Narbutas_Desk%20Nova%20U%20-%20PDNA%20160_2017.pdf
tile* | EPD industry average | Tile of Council of North America | Ceramic tile* | CML 2001 | USA | North America | 2014 | https://www.tcnatile.com/images/pdfs/EPD-for-Ceramic-Tile-Made-in-North-America.pdf
VCT* | EPD | Armstrong | Vinyl Composition Tile* | TRACI 2.0 and CML2001 | USA | North America | 2014 | https://www.astm.org/CERTIFICATION/DOCS/245.EPD_for_Armstrong_Vinyl_Composition_Tile.pdf
wall painting | Database | Quartz | Low VOC Eggshell Acrylic Paint | TRACI 2.1 and IPCC 2013 | USA | North America | 2015 | http://quartzproject.org/
wall rubber base* | EPD | Roppe | Rubber Wall Base* | CML 2001 | USA | North America | 2018 | https://roppe.com/wp-content/uploads/2018/06/103.1_RHC_EPD_Rubber-Wall-Base-Pinnacle.pdf
wood flooring* | Research paper | USDA | New hardwood flooring* | TRACI 2 | USA | North America | 2013 | https://bmra.org/wp-content/uploads/2015/11/fpl_rp672.pdf
wood slat ceiling | EPD | Armstrong | WoodWorks® Tegular, Vector® and Concealed Ceiling Panels | TRACI 2.1 | USA | North America | 2017 | https://www.armstrongceilings.com/content/dam/armstrongceilings/commercial/north-america/epds/woodworks-epd.pdf