## Introduction
Project Checklist for Reducing Embodied Carbon [Template] A Worksheet for Project Teams
Version 1 Last Updated: April 5, 2022
Introduction
Embodied carbon refers to the greenhouse gas emissions arising from the manufacturing, transportation, installation, maintenance, and disposal of building materials. There are many ways for project teams to collaborate to reduce embodied carbon on projects using siting, design, construction, or procurement strategies. This worksheet is meant to help design and construction teams learn about strategies and identify the best solutions for reducing embodied carbon on their projects. To learn more about embodied carbon, measuring embodied carbon, or strategies to reduce embodied carbon, read more here.
Strategies to Reduce Embodied Carbon
This worksheet provides a checklist for project teams to ensure they have considered strategies that may be relevant for their projects. The strategies are organized into types of strategies, beginning with process and tools and also including:
Using the Checklist
On the following sheet, there is a list of embodied carbon reduction strategies with a brief description, followed by two sets of checkboxes with empty rows.
At the Schematic Design phase, identify which strategies you intend to use by checking the checkbox in Column E and insert a brief explanation in Column F about how the project may incorporate the strategy into the project and any necessary special considerations. If you feel that a strategy is already included on the project / integral to the project program and requirements, you can select 'Already included' instead of 'Will pursue'.
After construction is complete, identify which strategies you used by checking the checkbox in Column H and insert a brief explanation in Column I about how the project incorporated this strategy. If the project aimed to use this strategy but was not able to, indicate which challenges prevented implementation.
Questions? Contact
Email the Carbon Leadership Forum at University of Washington (clfinfo@uw.edu)
Have feedback? Fill out the feedback survey on this form here: https://forms.gle/2Ssh4oFhQCRTEE2P8

## Checklist DRAFT (hidden)
Project Checklist for Reducing Embodied Carbon A Worksheet for Project Teams
| Embodied Carbon Reduction Strategy | Schematic Design Checklist |  | As-Built Checklist
0 | Process and Tools | Will pursue? |  | Achieved? |  | Learn More
0.1 | Identify Embodied Carbon as a Priority Communicate early in the design process that reducing embodied carbon is a design and procurement priority to the structural engineer, architect, contractor, and sustainability consultants. | FALSE | Add a brief explanation here about how the project may incorporate this strategy into the project and any special considerations necessary | FALSE | Add a brief explanation as to whether and how the project incorporated this strategy. If the team intended to pursue this strategy but was not able to, provide insight as to why. | WGBC Bringing Embodied Carbon Upfront
0.2 | Set a Project Embodied Carbon Reduction Target Align the design and construction team around an embodied carbon reduction target. Consider targets from organizations around the globe (C40, Architecture 2030, WGBC, LETI) to understand what reductions we need now to reach 2030 and 2050 goals. Use tools (whole building LCA during design, EPDs during procurement) to track progress towards reductions. | FALSE |  | FALSE |  | C40 Cities Clean Construction Declaration LETI Embodied Carbon Primer: Best Practice Targets Architecture 2030 2030 Challenge for Embodied Carbon
0.3 | Commit to Using Whole Building Life Cycle Assessment Design team to perform a whole building life cycle assessment in schematic design and design development that identifies the largest opportunities ("hot spots") for emissions reductions. Use the results from the whole building life cycle assessment(s) done throughout design to identify which strategies below will have the largest impact for this project. | FALSE |  | FALSE |  | Carbon Leadership Forum LCA Practice Guide AIA/CLF Embodied Carbon Toolkit for Architects (coming soon - has WBLCA guidance and list of tools)
0.4 | Use EPDs during Procurement Once a product type has been selected, ask manufacturers (via specifications and the bid and procurement process) to provide an environmental product declaration (EPD) to use for selection of the lowest-carbon product among products. | FALSE |  | FALSE |  | Embodied Carbon in Construction Calculator (EC3)
1 | Increase Building Efficiency | Will pursue? |  | Achieved? |  | Learn More
1.1 | Reuse/Retrofit Existing Buildings Re-use/retrofit existing buildings, rather than building completely new. Case studies found that building reuse yields up to 44% less environmental impacts than new construction through avoiding new materials. | FALSE |  | FALSE |  | Zero Net Carbon Collaboration Resources AIA's Retrofitting Existing Buildings Guide
1.2 | Reduce [New] Floor Area Identify opportunities for design and programmatic flexibility to minimize the amount of new floor area. This translates to material savings (as well as cost savings), reducing embodied carbon. | FALSE |  | FALSE
1.3 | Reduce Below-Grade Construction Reduce or eliminate below-grade parking or interior spaces. Subgrade construction requires a large amount of concrete (a carbon-intensive material) and releases carbon in the soil during excavation, both of which can have a large embodied carbon impact. | FALSE |  | FALSE |  | Canadian Architect, 2021
2 | Increase Material Efficiency | Will pursue? |  | Achieved? |  | Learn More
2.1 | Use Salvaged or Refurbished Materials Re-use materials, such as those on-site or from other city properties, or purchase salvaged materials rather than new ones. Consider refurbishing materials like furniture that can be refreshed, rather than thrown out and re-purchased. | FALSE |  | FALSE |  | Where feasible, take advantage of past EC 'investments' by making use of previously-used building materials rather than newly-produced materials. (AIA, 2019; Carbon Leadership Forum Webinar Series, 2018)
2.2 | Optimize Structural Design to Reduce Material Quantities Using less of a given material to do the same work translates to lower embodied carbon. Structural design decisions - such as bay sizing, column and beam spacing, member cross sections, avoiding structural gymnastics (like cantilevers and transfer beams), etc. - can all result in large carbon and cost savings. Additional strategies may include using braced frames instead of moment-resisting frames, using lighter shapes like joists/trusses, lightening concrete slabs by using void systems, and righsizing each steel member. | FALSE |  | FALSE |  | SE2050 Structural Engineering Commitment case studies
2.3 | Minimize [new] finishes Architects and interior design teams should collaborate to design spaces that minimize the need for additional finishes where not required for functional performance, particularly in spaces with high occupant turnover and frequent interior fit-outs, such as office buildings and student housing. The total impact of interior finishes adds up over time. | FALSE |  | FALSE |  | Metropolis Magazine’s Climate Toolkit for Interior Design CLF LCA of MEP Systems and Tenant Improvement
2.4 | Design for Disassembly Maximize the reuse potential of building components. To do this, architects and engineers can collaborate to detail connections that can be easily disassembled and reused in future buildings and avoid lamination and adhesion in assemblies (such as composite decks or hybrid mass timber/concrete assemblies) | FALSE |  | FALSE
2.5 | Minimize Construction and Demolition Waste (Waste Prevention) Before construction, designing in modules to minimize waste. During construction, adopt sorting and waste diversion practices on-site to minimize construction waste. | FALSE |  | FALSE |  | AIA 10 Steps to Reducing Embodied Carbon
3 | Reduce Carbon Intensity: Material Substitution Substitute high carbon systems and assemblies for lower carbon systems and assemblies. | Will pursue? |  | Achieved? |  | Learn More
3.1 | Consider Carbon-Storing Structural Materials Evaluate mass timber products, such as glue-laminated timber (glulam), cross-laminated timber (CLT), dowel-laminated timber (DLT), and nail-laminated timber (NLT) for structural components including columns, beams, floors, roofs, and walls. Designing wood structures to reduce material requirements is still a key consideration. | FALSE |  | FALSE |  |  | Generally, a structure made primarily of wood rather than steel or concrete has lower EC. (Note that there is ongoing research/discussion/debate about related issues, such as how to account for the 'stored carbon' in the material itself and how procurement strategies might support environmentally and socially preferable forestry practices.)
| 3.3 Minimize Carbon-Intensive Envelope Systems Use WBLCA (alongside energy modeling) to help assess the trade-offs in embodied and operational carbon for different envelope options. Typically, lightweight envelope systems are likely to have the lowest embodied carbon (in addition to reducing the embodied carbon of the supporting structure). Durability is also key to extending the life of materials. | FALSE |  | FALSE
| 3.2 Material substitution: Envelope & Insulation (Bio-based Insulation) When functionally approrpiate products are available, use bio-based insulation products that store carbon, such as wood fiberboard, straw, clay-straw, hempcrete, cork, and wool. If unavailable, use mineral- or foam-based insulations (such as mineral wool, polyiso, EPS, ocSPF, or fiberglass) that avoid the use of high carbon blowing agents. | FALSE |  | FALSE |  |  | Carbon Smart Materials Palette: Insulation
| 3.3 Minimize Carbon-Intensive Envelope Systems Use WBLCA (alongside energy modeling) to help assess the trade-offs in embodied and operational carbon for different envelope options. Typically, lightweight envelope systems are likely to have the lowest embodied carbon (in addition to reducing the embodied carbon of the supporting structure). Durability is also key to extending the life of materials. | FALSE |  | FALSE
| 3.4 Material substitution: Bio-based Interior Finishes Use bio-based finish products such as linoleum, cork, or bio-based carpet products rather than more carbon-intensive alternatives. | FALSE |  | FALSE
| 3.5 Material substitution: Refrigerants Avoid the use of HFC refrigerants in mechanical systems and reduce opportunities for refrigerant leaking. | FALSE |  | FALSE |  |  | https://www.integralgroup.com/news/refrigerants-environmental-impacts/
| 4. Reduce Carbon Intensity: Optimize Specifications and Procurement | Will pursue? |  | Achieved? |  | Learn More
| 4.1 Source Products Created in Facilities with Renewable Energy Where available, use products made in facilities that use renewable energy. Note that many products cannot yet be manufactured with electricity. Environmental product declarations can also be used to identify the low(er) carbon products when available, rather than looking at the facility. 4.5 Steel: Use products that can be made in electric arc furnaces (EAF) Where available, use steel produced via electric arc furnace (EAF), ideally produced with high ratio of renewable energy. Rebar and structural hot rolled steel products are typically available from EAF facilities in North America. Environmental product declarations can also be used to identify the low(er) carbon products when available, rather than looking at the facility. | FALSE |  | FALSE
| 4.2 Concrete: Optimize Concrete Design and Specification Work with structural engineer to optimize concrete design with strategies such as reducing cement volume, allowing for longer cure times by specifying strength at 56 days instead of 28 days to allow more time for strength gain, looking at carbon implications of higher-quality aggregate, or reducing strength requirements where feasible/appropriate. Minimizing portland cement and/or replacing portland cement with other cementitious materials, such as Type 1L Cement, supplemental cemintitious materials (fly ash, slag, etc.), is also a key strategy. | FALSE |  | FALSE |  |  | Concrete is often the highest source of EC in a project, and most of concrete's EC is due to Portland cement. Lower-carbon concrete can be produced by optimizing mix design strength requirements and cement content. (AIA 2019) ""Use well-graded aggregates with maximum aggregate sizes as large as project requirements and availability permits.""
| 4.3 Concrete: Use Performance Based Concrete Specifications Use performance (rather than prescriptive requirements) for concrete design that is appropriate for each component/mix. If CMU is used in construction, use specified compressive stress method instead of prescriptive method to proportion grout mix. | FALSE |  | FALSE
| 4.6 Wood: Source Climate Smart Wood Ask for information (such as a chain of custody certification or other supply chain traceability initiative) to verify what forest wood products orginiated in. Ask for sustainable forest management certifications (like FSC or SFI) for as many wood products as possible. (Note: An agreed upon definition for climate smart wood that can be used in procurement is still in development and should be included once available). | FALSE |  | FALSE
| 4.7 Insulation: Limit Use of Closed Cell Spray Foam Avoid closed cell spray polyurethane foam (ccSPF) produced with HFC blowing agents. Use other insulation types, or use ccSPF produced with HFO or other low-GWP blowing agents. Note that open cell spray polyurethane foam (ocSPF) uses water (not a greenhouse gas) as its blowing agent. | FALSE |  | FALSE |  |  | Most important: avoid conventional North American XPS and ccSPF made with HFC blowing agent. alternative 1 (fine): lower-GWP XPS e.g., Foamular NGX or grey Styrofoam XPS; ccSPF with HFO (or other low/no-GWP) blowing agent; alternative 2 (pretty good): other conventional mineral- or foam-based insulation types: e.g., mineral wool, polyiso, EPS, ocSPF, fiberglass; alternative 3 (best): bio-based carbon storing insulation products such as wood fiberboard insulation
| 4.8 Insulation: Avoid North American XPS and ccSPF Made with HFC Blowing Agents Avoid conventional North America-produced XPS, which uses blowing agent mixes dominated by HFC-134a. If alternative insulations are not available, use a next-generation North American XPS with signifantly lower GWP blowing agent mix. In subsurface foundation or basement conditions, consider using foam glass gravel instead of XPS. | FALSE |  | FALSE |  |  | Example of low-er carbon XPS = such as Owens Corning's Foamular NGX or Dow's grey Styrofoam XPS.
| 4.9 Procure Low(er) Carbon Envelope and Finish Materials Compare options for envelope and finish products that meet project performance requirements. Examples of products where low(er) carbon alternatives have been created by manufacturers include gypsum wallboard, ceiling tiles, and carpet. | FALSE |  | FALSE |  |  | Use low embodied carbon brick alternatives: Recycled brick; BioMASON; Thinbrick attached to substructure
Brook's draft versions below - I realize these are quite longer than the others. Feel free to chop. Esp the #1,2,3 alternatives for item 4.8, as that is somewhat redundant with item 3.2 above.
4.7 Insulation: Limit Use of Closed-Cell Spray Polyurethane Foam Avoid closed-cell spray polyurethane foam (ccSPF) produced with HFC blowing agents. Alternatives include: other (non-SPF) insulation types; ccSPF produced with HFO or other low-GWP blowing agents; or open-cell spray polyurethane foam (ocSPF) that uses water as its blowing agent.. Note that California regulation significantly restricts use of most HFC-containing rigid polyurethane spray foams and sealants as of January 1, 2021. For further information, see: https://ww2.arb.ca.gov/our-work/programs/california-significant-new-alternatives-policy-snap/foams
4.8 Insulation: Limit use of HFC-containing XPS Avoid extruded polystyrene (XPS) made with a blowing agent that includes HFC-134a and/or HFC-245fa (very potent greenhouse gases). Board insulation alternatives include, in order of preference from embodied carbon perspective: 1. bio-based rigid insulation such as wood fiber board; 2. Other (non-XPS) rigid foam or mineral insulation types - e.g., polyisocyanurate (polyiso/PIR/ISO), expanded polystyrene (EPS), graphite polystyrene (GPS), rigid high-density mineral wool; 3. XPS produced without HFC-134a and/or HFC-245fa. This is likely the best substitute for conventional XPS in terms of performance (e.g., thermal, moisture-resistance, compressive strength, etc) but not as good as above options in terms of EC. As of August, 2021, North American-produced options include Owens Corning’s Foamular NGX and DuPont Styrofoam ST-100 Series XPS. Note that California regulation does not allow use of most HFC-containing XPS products manufactured after January 1, 2021. For further information, see: https://ww2.arb.ca.gov/our-work/programs/california-significant-new-alternatives-policy-snap/foams

## Checklist
Project Checklist for Reducing Embodied Carbon A Worksheet for Project Teams
| Embodied Carbon Reduction Strategy | Checklist for Schematic Design |  |  | Checklist Based on As-Builts |  | Get Started on Learning More (More to be added in v2!)
0 | Process and Tools | Already included | Will pursue? |  | Achieved?
0.1 | Identify Embodied Carbon as a Priority Communicate early in the design process that reducing embodied carbon is a design and procurement priority for the whole team (e.g., structural engineer, architect, contractor, sustainability consultants, mechanical engineers, etc.) | SELECT | SELECT | Add a brief explanation here about how the project may incorporate this strategy into the project and any special considerations necessary | SELECT | Add a brief explanation as to whether and how the project incorporated this strategy. If the team intended to pursue this strategy but was not able to, provide insight as to why. | WGBC Bringing Embodied Carbon Upfront
0.2 | Set a Project Embodied Carbon Reduction Target Align the design and construction team around an embodied carbon reduction target. Consider targets from organizations around the globe (e.g., C40, Architecture 2030, WGBC, LETI) to understand what reductions we need now to reach 2030 and 2050 goals. Use life cycle assessment tools (see Sections 0.3 and 0.4 below) to track progress towards reduction goals. See Section "4.1 Integrate Carbon Intensity Limits into Specifications" for information about setting targets for multiple building products. | SELECT | SELECT |  | SELECT |  | C40 Cities Clean Construction Declaration LETI Embodied Carbon Primer: Best Practice Targets Architecture 2030 2030 Challenge for Embodied Carbon
0.3 | Commit to Using Whole Building (Whole Project) Life Cycle Assessment Perform a whole building life cycle assessment (WBLCA) early in design development to identify the largest opportunities ("hot spots") for emissions reductions. Use the results from WBLCA(s) done throughout design to compare design choices and identify which reduction strategies will have the largest impact. WBLCA can be used to analyze the whole building, tenant improvement projects, or portions of a building. | SELECT | SELECT |  | SELECT |  | Carbon Leadership Forum LCA Practice Guide AIA-CLF Embodied Carbon Toolkit for Architects (particularly Part 2: Measuring Embodied Carbon)
0.4 | Use Environmental Product Declarations (EPDs) During Procurement Once a product type has been selected, ask manufacturers (via specifications and the bidding and procurement processes) to provide environmental product declarations (EPDs) of their products to help select the lowest-carbon option. | SELECT | SELECT |  | SELECT |  | Embodied Carbon in Construction Calculator (EC3) AIA-CLF Embodied Carbon Toolkit for Architects (particularly Part 2: Measuring Embodied Carbon)
0.5 | Discuss Whether to Integrate Carbon into the Bid Process Carbon can be evaluated alongside cost, schedule, and other criteria when selecting bids for materials to be used in construction. Alternatively, performance incentives can be provided to contractors who deliver low-embodied-carbon projects or suppliers that deliver materials below a certain carbon threshold. These strategies all require discussion early in the process between the owner, design team, and contractor. | SELECT | SELECT |  | SELECT |  | Steps to Develop a Low Carbon Procurement Policy (Incentives) OwnersCAN Embodied Carbon Action Plan Microsoft Case Study
1 | Build Less, Reuse More | Already included | Will pursue? |  | Achieved? |  | Learn More
1.1 | Reuse/Retrofit Existing Buildings Re-use or retrofit existing buildings instead of constructing a completely new building. Reductions in new square footage or new structure will translate directly to reductions in embodied carbon. | SELECT | SELECT | Add a brief explanation here about how the project may incorporate this strategy into the project and any special considerations necessary | SELECT | Add a brief explanation as to whether and how the project incorporated this strategy. If the team intended to pursue this strategy but was not able to, provide insight as to why. | Zero Net Carbon Collaboration Resources AIA's Retrofitting Existing Buildings Guide
1.2 | Design for Disassembly and Reuse Maximize the reuse potential of building components by detailing connections that can be easily disassembled and reused in future buildings. Avoid lamination and adhesion in assemblies (such as composite decks or hybrid mass timber/concrete assemblies) that prevent deconstruction and reuse. Avoid materials that are difficult to recycle, and avoid coatings that could prevent recycling. | SELECT | SELECT |  | SELECT
1.3 | Select Salvaged or Refurbished Materials Reuse materials, such as those onsite or from other city properties, or purchase salvaged materials rather than new ones. Consider refurbishing items, such as furniture, instead of throwing them out and re-purchasing them. | SELECT | SELECT |  | SELECT |  | Where feasible, take advantage of past EC 'investments' by making use of previously-used building materials rather than newly-produced materials. (AIA, 2019; Carbon Leadership Forum Webinar Series, 2018)
2 | Design Lighter and Smarter | Already included | Will pursue? |  | Achieved? |  | Learn More
2.1 | Reduce [New] Floor Area Identify opportunities for design and programmatic flexibility to minimize the amount of new floor area. Similar to material and building reuse, reducing new floor area translates to material savings (as well as cost savings) and reduces embodied carbon. | SELECT | SELECT | Add a brief explanation here about how the project may incorporate this strategy into the project and any special considerations necessary | SELECT | Add a brief explanation as to whether and how the project incorporated this strategy. If the team intended to pursue this strategy but was not able to, provide insight as to why.
2.2 | Reduce Below-Grade Construction Reduce or eliminate below-grade parking or interior spaces. Subgrade construction requires a large amount of concrete (a carbon-intensive material) and releases soil carbon during excavation. | SELECT | SELECT |  | SELECT |  | Canadian Architect, 2021
2.3 | Select Lighter Materials and Assemblies When possible, selecting lighter materials and assemblies for the structure and envelope systems can reduce the load on structural components (and therefore their size and embodied carbon). Consider lightening slabs through use of void systems, or using lighter structural materials like timber. In some cases, lighter structural loads may be decreased enough to allow for the preservation of an existing structure, unlocking additional carbon savings from building reuse. | SELECT | SELECT |  | SELECT
2.4 | Design Structure for Material Efficiency Using less of a material to do the same work results in large carbon and cost savings. Structural design choices -- such as bay sizing, column and beam spacing, and member cross sections, as well as avoiding structural gymnastics (like cantilevers and transfer beams) -- can all reduce carbon. | SELECT | SELECT |  | SELECT |  | SE2050 Structural Engineering Commitment case studies Additional strategies may include using braced frames instead of moment-resisting frames, using lighter shapes like joists/trusses, lightening concrete slabs by using void systems, and "right-sizing" each steel member.
2.5 | Choose Finishes Carefully The total impact of interior finishes adds up significantly over time. Consider the expected turnover of the space you are designing and whether that matches up with the selected products. Architects and interior designers can collaborate to use salvaged materials and minimize the need for additional finishes where not required for functional performance, particularly in spaces with high occupant turnover and frequent interior fit-outs. These considerations should be included alongside toxicity, cost, and performance requirements when choosing finishes. | SELECT | SELECT |  | SELECT |  | Metropolis Magazine’s Climate Toolkit for Interior Design CLF LCA of MEP Systems and Tenant Improvement
2.6 | Minimize Construction and Demolition Waste (Waste Prevention) Before construction, design in modules to minimize waste. During construction, adopt sorting and waste diversion practices on-site to minimize construction waste. | SELECT | SELECT |  | SELECT |  | AIA 10 Steps to Reducing Embodied Carbon
3 | Use Low-Carbon Alternatives: Substitute Low-Carbon Materials/Systems for High-Carbon Ones | Already included | Will pursue? |  | Achieved? |  | Learn More
3.1 | Consider Total Carbon when Selecting Envelope Systems Use WBLCA (alongside energy modeling) to help assess the trade-offs in embodied and operational carbon for different envelope options. Typically, lightweight envelope systems are likely to have the lowest embodied carbon (in addition to reducing the embodied carbon of the supporting structure). | SELECT | SELECT | Add a brief explanation here about how the project may incorporate this strategy into the project and any special considerations necessary | SELECT | Add a brief explanation as to whether and how the project incorporated this strategy. If the team intended to pursue this strategy but was not able to, provide insight as to why.
3.2 | Select Carbon-Storing Structural, Envelope, and Finish Materials Bio-based materials typically have lower upfront carbon than non-bio-based products, with the added potential to store carbon over the life of the building. The availability of bio-based alternatives to conventional materials -- such as mass timber, laminated bamboo, wood fiberboard, straw, clay-straw, hempcrete, cork, wool, linoleum, cork, and more -- is increasing. Bio-based materials are also often significantly lighter than their alternatives, reducing the load and size of supporting structural members (and therefore reducing carbon). | SELECT | SELECT |  | SELECT |  | Builders for Climate Action’s Zero Carbon Resources Buildings as Global Carbon Sinks WoodWorks Carbon Smart Materials Palette
3.3 | Select Lower-Carbon Refrigerants Refrigerant leakage is one of the biggest contributors to climate change within the building industry. Architects can collaborate with engineers to use passive design strategies, select systems that use low-carbon refrigerants, and encourage clients to adopt building management practices to mitigate refrigerant leakage and ensure 100% refrigerant recovery. | SELECT | SELECT |  | SELECT |  | Integral Group’s Refrigerants & Environmental Impacts: A Best Practice Guide
3.4 | Eliminate HFC-Containing Insulation and Select Lower-Carbon Insulation Selecting an insulation that balances operational and embodied carbon trade-offs is key to achieving a total carbon balance for building. Generally, plastic- and chemical-based insulation will have a much higher embodied carbon than bio-based materials. In particular, avoid specifying HFC-containing rigid polyurethane spray foam, sealants, and XPS products that are being banned or significantly restricted in Canada and a growing number of states in the US (including California). | SELECT | SELECT |  | SELECT |  | HFC bans by region and end-use product (including foams and refrigerants) US EPA Substitutes in Foam Blowing Agents Building Enclosure: “New Climate Regulations Spell Changes for Building Products” (2020)
4 | Procure Low(er)-Carbon Products: Specify and Source the Lowest Carbon Product Available | Already included | Will pursue? |  | Achieved? |  | Learn More
4.1 | Integrate Carbon Intensity Limits into Specifications At a minimum, architects can use template language to incorporate requests for EPDs into their specifications as a part of bid proposal submittals. For products where EPDs are more widely available, architects can integrate carbon intensity limits into performance requirements, requiring an EPD to document compliance with a global warming potential limit (e.g. XX kg CO2e / unit of material). | SELECT | SELECT | Add a brief explanation here about how the project may incorporate this strategy into the project and any special considerations necessary | SELECT | Add a brief explanation as to whether and how the project incorporated this strategy. If the team intended to pursue this strategy but was not able to, provide insight as to why. | Carbon Leadership Forum Material Baselines ownersCAN Embodied Carbon Action Plan ownersCAN ECAP Specification Matrix and Language
4.2 | Use Performance-Based Concrete Specifications Use performance-based (rather than prescriptive) requirements for concrete design that is appropriate for each component/mix. If CMU is used in construction, use a specified compressive stress method instead of a prescriptive method to proportion grout mix. | SELECT | SELECT |  | SELECT |  | RMI Concrete Solutions Guide NRMCA Guide to Specifying Sustainable Concrete MKA Engineers Low Carbon Concrete Implementation Guide ZGF Concrete LCA Tool
4.3 | Optimize Concrete Mix Design Work with structural engineers to optimize concrete design with strategies such as reducing cement volume, allowing for longer cure times by specifying strength at 56 days instead of 28 days to allow more time for strength gain, looking at carbon implications of higher-quality aggregate, or reducing strength requirements where feasible/appropriate. Minimizing portland cement and/or replacing portland cement with other materials -- such as Type 1L Cement or supplemental cementitious materials (fly ash, slag, etc.) -- also reduces embodied carbon. | SELECT | SELECT |  | SELECT
4.4 | Source from Lower-Carbon Facilities and Products Manufacturers vary in the sustainability of their facilities and sourcing practices. Two materials with the same performance may differ in their embodied carbon as a result of energy source (fuel type/electricity grid mix), plant energy efficiency, product design and material efficiency, or lower-carbon ingredient sourcing (through using recycled, bio-based, or local ingredients). Due to how products are specificed and selected, EPDs are typically the best or only option for a project team to differentiate the carbon intensity of products from different facilities and manufacturers. | SELECT | SELECT |  | SELECT |  | Embodied Carbon in Construction Calculator (EC3) Energy Star Industrial Plant Efficiency Program Carbon Smart Materials Palette
4.5 | Source Climate-Smart Wood The full life cycle embodied carbon impacts and benefits of wood are difficult to quantify (and therefore difficult to optimize) because of complex supply chains and differing methods for calculating carbon benefits. Current strategies for optimizing wood sourcing include using reclaimed/salvaged wood, asking for chain-of-custody certificates or other supply chain transparency information, asking for sustainable forest management certifications (such as FSC or SFI), and specifying wood that is locally-harvested or harvested from working (not primary) forests. (Note: An agreed-upon definition for climate-smart wood that can be used in procurement is still in development and should be included once available). | SELECT | SELECT |  | SELECT |  | Carbon Leadership Forum’s Wood Carbon Seminars Climate-Smart Forestry.org
4.5 | Integrate Carbon into the Bid Process Evaluate carbon -- in addition to cost, schedule, and other criteria -- as an awarding criteria when selecting bids for materials to be used in construction. If points are used to differentiate bids, award points for low-carbon procurement. When possible, provide performance incentives to contractors who deliver low-embodied-carbon projects. | SELECT | SELECT |  | SELECT |  | Steps to Develop a Low Carbon Procurement Policy (Incentives) OwnersCAN Embodied Carbon Action Plan Microsoft Case Study

## Sheet1 (hidden)
SELECT
Yes
No

## SF Example (hidden)
Project Checklist for Reducing Embodied Carbon A Worksheet for Project Teams
| Embodied Carbon Reduction Strategy | Checklist for Schematic Design |  |  | Checklist Based on As-Builts
0 | Process and Tools | Already included | Will pursue? |  | Achieved? |  | Reference in Chapter 7 | Learn More
0.1 | Identify Embodied Carbon as a Priority Communicate early in the design process that reducing embodied carbon is a design and procurement priority across the team (e.g., structural engineer, architect, contractor, sustainability consultants, mechanical engineers, etc.) | FALSE | FALSE | Add a brief explanation here about how the project may incorporate this strategy into the project and any special considerations necessary | FALSE | Add a brief explanation as to whether and how the project incorporated this strategy. If the team intended to pursue this strategy but was not able to, provide insight as to why. |  | WGBC Bringing Embodied Carbon Upfront
0.2 | Set a Project Embodied Carbon Reduction Target Align the design and construction team around an embodied carbon reduction target. Consider targets from organizations around the globe (e.g., C40, Architecture 2030, WGBC, LETI) to understand what reductions we need now to reach 2030 and 2050 goals. Use life cycle assessment tools (see 0.3 and 0.4 below) to track progress towards reduction goals. See '4.1 Integrate Carbon Intensity Limits into Specifications' for targets for multiple building products. | FALSE | FALSE |  | FALSE |  |  | C40 Cities Clean Construction Declaration LETI Embodied Carbon Primer: Best Practice Targets Architecture 2030 2030 Challenge for Embodied Carbon
0.3 | Commit to Using Whole Building (Whole Project) Life Cycle Assessment Perform a whole building life cycle assessment (WBLCA) early in design development at the latest to identify the largest opportunities ("hot spots") for emissions reductions. Use the results from WBLCA(s) done throughout design to compare design choices and identify which reduction strategies below will have the largest impact. WBLCA can be used to analyze tenant improvements projects or portions of a whole building in addition to the building. | FALSE | FALSE |  | FALSE |  |  | Carbon Leadership Forum LCA Practice Guide AIA-CLF Embodied Carbon Toolkit for Architects (particularly Part 2: Measuring Embodied Carbon)
0.4 | Use Environmental Product Declarations (EPDs) During Procurement Once a product type has been selected, ask manufacturers (via specifications and the bid and procurement process) to provide an environmental product declaration (EPD) to use for selection of the lowest-carbon product among products. | FALSE | FALSE |  | FALSE |  |  | Embodied Carbon in Construction Calculator (EC3) AIA-CLF Embodied Carbon Toolkit for Architects (particularly Part 2: Measuring Embodied Carbon)
1 | Build Less, Reuse More | Already included | Will pursue? |  | Achieved? |  |  | Learn More
1.1 | Reuse/Retrofit Existing Buildings Re-use or retrofit existing buildings, rather than building completely new. Case studies have found that building reuse reduces environmental impacts by 44% compared to new construction by avoiding new materials. | FALSE | FALSE | Add a brief explanation here about how the project may incorporate this strategy into the project and any special considerations necessary | FALSE | Add a brief explanation as to whether and how the project incorporated this strategy. If the team intended to pursue this strategy but was not able to, provide insight as to why. |  | Zero Net Carbon Collaboration Resources AIA's Retrofitting Existing Buildings Guide
1.2 | Design for Disassembly and Reuse Maximize the reuse potential of building components by detailing connections that can be easily disassembled and reused in future buildings. Avoid lamination and adhesion in assemblies (such as composite decks or hybrid mass timber/concrete assemblies) that prevent deconstruction and reuse. Avoid materials that are difficult to recycle, and avoid coatings that could prevent recycling. | FALSE | FALSE |  | FALSE
1.3 | Select Salvaged or Refurbished Materials Reuse materials, such as those onsite or from other city properties, or purchase salvaged materials rather than new ones. Consider refurbishing materials like furniture that can be refreshed, rather than thrown out and re-purchased. | FALSE | FALSE |  | FALSE |  |  | Where feasible, take advantage of past EC 'investments' by making use of previously-used building materials rather than newly-produced materials. (AIA, 2019; Carbon Leadership Forum Webinar Series, 2018)
2 | Build Lighter and Smarter | Already included | Will pursue? |  | Achieved? |  |  | Learn More
2.1 | Reduce [New] Floor Area Identify opportunities for design and programmatic flexibility to minimize the amount of new floor area. This translates to material savings (as well as cost savings) and reduces embodied carbon. | FALSE | FALSE | Add a brief explanation here about how the project may incorporate this strategy into the project and any special considerations necessary | FALSE | Add a brief explanation as to whether and how the project incorporated this strategy. If the team intended to pursue this strategy but was not able to, provide insight as to why.
2.2 | Reduce Below-Grade Construction Reduce or eliminate below-grade parking or interior spaces. Subgrade construction requires a large amount of concrete (a carbon-intensive material) and releases soil carbon during excavation. | FALSE | FALSE |  | FALSE |  |  | Canadian Architect, 2021
2.3 | Design Lightweight Structures and Envelopes Lightening the structure and envelope systems reduces the load on structural components (and therefore their size and embodied carbon). Consider lightening slabs through use of void systems, or using lighter structural materials like timber. In some cases, lighter structural loads may be decreased enough to allow for the preservation of an existing structure, unlocking additional carbon savings from building reuse. | FALSE | FALSE |  | FALSE
2.4 | Design Structure for Material Efficiency Using less of a material to do the same work results in large carbon and cost savings. Structural design decisions -- such as bay sizing, column and beam spacing, member cross sections, avoiding structural gymnastics (like cantilevers and transfer beams) -- can all reduce carbon. | FALSE | FALSE |  | FALSE |  |  | SE2050 Structural Engineering Commitment case studies Additional strategies may include using braced frames instead of moment-resisting frames, using lighter shapes like joists/trusses, lightening concrete slabs by using void systems, and rightsizing each steel member.
2.5 | Choose Finishes Carefully The total impact of interior finishes adds up significantly over time. Architects and interior designers can collaborate to use salvaged materials and minimize the need for additional finishes where not required for functional performance, particularly in spaces with high occupant turnover and frequent interior fit-outs. | FALSE | FALSE |  | FALSE |  |  | Metropolis Magazine’s Climate Toolkit for Interior Design CLF LCA of MEP Systems and Tenant Improvement
2.6 | Minimize Construction and Demolition Waste (Waste Prevention) Before construction, design in modules to minimize waste. During construction, adopt sorting and waste diversion practices on-site to minimize construction waste. | FALSE | FALSE |  | FALSE |  |  | AIA 10 Steps to Reducing Embodied Carbon
3 | Substitute Low-Carbon Materials/Systems for High-Carbon Ones | Already included | Will pursue? |  | Achieved? |  |  | Learn More
3.1 | Consider Total Carbon when Selecting Envelope Systems Use WBLCA (alongside energy modeling) to help assess the trade-offs in embodied and operational carbon for different envelope options. Typically, lightweight envelope systems are likely to have the lowest embodied carbon (in addition to reducing the embodied carbon of the supporting structure). | FALSE | FALSE | Add a brief explanation here about how the project may incorporate this strategy into the project and any special considerations necessary | FALSE | Add a brief explanation as to whether and how the project incorporated this strategy. If the team intended to pursue this strategy but was not able to, provide insight as to why.
3.2 | Select Carbon-Storing Structural, Envelope, and Finish Materials Bio-based materials typically have lower upfront carbon than non-bio-based products, with the added potential to store carbon over the life of the building. The availability of bio-based alternatives to conventional materials -- such as mass timber, laminated bamboo, wood fiberboard, straw, clay-straw, hempcrete, cork, wool, linoleum, cork, and more -- is increasing. Bio-based materials are also often significantly lighter than their alternatives, reducing the load and size of supporting structural members (and therefore reducing carbon). | FALSE | FALSE |  | FALSE |  |  | Builders for Climate Action’s Zero Carbon Resources Buildings as Global Carbon Sinks WoodWorks Carbon Smart Materials Palette
3.3 | Select Lower-Carbon Refrigerants Refrigerant leakage is one of the biggest contributors to climate change within the building industry. Architects can collaborate with engineers to use passive design strategies, select systems that use low-carbon refrigerants, and encourage clients to adopt building management practices to mitigate refrigerant leakage and ensure 100% refrigerant recovery. | FALSE | FALSE |  | FALSE |  |  | Integral Group’s Refrigerants & Environmental Impacts: A Best Practice Guide
3.4 | Eliminate HFC-Containing Insulation and Select Lower-Carbon Insulation Selecting an insulation that balances operational and embodied carbon trade-offs is key to achieving a total carbon balance for building. Generally, plastic- and chemical-based insulation will have much higher embodied carbon than bio-based materials. In particular, avoid specifying HFC-containing rigid polyurethane spray foam, sealants, and XPS products that are being banned or significantly restricted in Canada and a growing number of states in the US (including California). | FALSE | FALSE |  | FALSE |  |  | HFC bans by region and end-use product (including foams and refrigerants) US EPA Substitutes in Foam Blowing Agents Building Enclosure: “New Climate Regulations Spell Changes for Building Products” (2020)
4 | Specify and Source Lower-Carbon Products | Already included | Will pursue? |  | Achieved? |  |  | Learn More
4.1 | Integrate Carbon Intensity Limits into Specifications At a minimum, architects can use template language to incorporate requests for EPDs into their specifications as a part of submittals. For products where EPDs are more widely available, architects can integrate carbon intensity limits into performance requirements, requiring an EPD to document compliance with a global warming potential limit (e.g. XX kg CO2e / unit of material). | FALSE | FALSE | Add a brief explanation here about how the project may incorporate this strategy into the project and any special considerations necessary | FALSE | Add a brief explanation as to whether and how the project incorporated this strategy. If the team intended to pursue this strategy but was not able to, provide insight as to why. |  | Carbon Leadership Forum Material Baselines ownersCAN Embodied Carbon Action Plan (Template Specifications coming soon)
4.2 | Use Performance-Based Concrete Specifications Use performance (rather than prescriptive requirements) for concrete design that is appropriate for each component/mix. If CMU is used in construction, use a specified compressive stress method instead of a prescriptive method to proportion grout mix. | FALSE | FALSE |  | FALSE |  |  | RMI Concrete Solutions Guide NRMCA Guide to Specifying Sustainable Concrete
4.3 | Optimize Concrete Mix Design Work with structural engineers to optimize concrete design with strategies such as reducing cement volume, allowing for longer cure times by specifying strength at 56 days instead of 28 days to allow more time for strength gain, looking at carbon implications of higher-quality aggregate, or reducing strength requirements where feasible/appropriate. Minimizing portland cement and/or replacing portland cement with other materials -- such as Type 1L Cement or supplemental ceminititious materials (fly ash, slag, etc.) -- also reduces embodied carbon. | FALSE | FALSE |  | FALSE |  |  | (There are so many I don't know where to start! Will come back to this one)
4.4 | Source from Lower-Carbon Facilities and Products Manufacturers vary in the sustainability of their facilities and sourcing practices. Two materials with the same performance may differ in their embodied carbon as a result of: energy source (fuel type/electricity grid mix), plant energy efficiency, product design and material efficiency, or lower-carbon ingredient sourcing (such as through use of recycled, bio-based, or local ingredients). Due to how products are specificed and selected, EPDs are typically the best or only option for a project team to differentiate the carbon intensity of products from different facilities and manufacturers. | FALSE | FALSE |  | FALSE |  |  | Embodied Carbon in Construction Calculator (EC3) Energy Star Industrial Plant Efficiency Program Carbon Smart Materials Palette
4.5 | Source Climate-Smart Wood The full life cycle embodied carbon impacts and benefits of wood are difficult to quantify (and therefore optimize) because of complex supply chains and differing methods for calculating carbon benefits. Current strategies for optimizing wood sourcing include using reclaimed/salvaged wood, asking for chain-of-custody certificates or other supply chain transparency information, asking for sustainable forest management certifications (such as FSC or SFI), and specifying wood that is locally-harvested or harvested from working (not primary) forests. (Note: An agreed-upon definition for climate-smart wood that can be used in procurement is still in development and should be included once available). | FALSE | FALSE |  | FALSE |  |  | Carbon Leadership Forum’s Wood Carbon Seminars Climate-Smart Forestry.org
4.5 | Integrate Carbon into the Bid Process Evaluate carbon -- in addition to cost, schedule, and other criteria -- as an awarding criteria when selecting bids for materials to be used in construction. If points are used to differentiate bids, award points for low carbon procurement. When possible, provide performance incentives to contractors who deliver low-embodied-carbon projects. | FALSE | FALSE |  | FALSE |  |  | Steps to Develop a Low Carbon Procurement Policy (Incentives) OwnersCAN Embodied Carbon Action Plan Microsoft Case Study

## Checklistv2 (hidden)
Embodied Carbon Reduction Strategy Checklist | Schematic Design Checklist |  | As-Built Checklist
Project-wide strategies | Will pursue? |  | Pursued?
Identify Embodied Carbon as a Priority Communicate early in the design process that reducing embodied carbon is a design and procurement priority to the structural engineer, architect, contractor, and sustainability consultants. | FALSE | Add a brief explanation here about how the project may incorporate this strategy into the project and any special considerations necessary | FALSE | Add a brief explanation as to whether and how the project incorporated this strategy. If the team intended to pursue this strategy but was not able to, provide insight as to why.
Set a Project Embodied Carbon Reduction Target Align the design and construction team around an embodied carbon reduction target. Use whole building life cycle assessment tools to track reductions throughout the project to stay on track to meet the target. | FALSE |  | FALSE
Reuse Existing Buildings (Adaptive Reuse) Re-use and renovate/retrofit as needed part or all of an existing building, rather than building completely new construction. | FALSE |  | FALSE |  | Where feasible, take advantage of past EC 'investments' by making use of existing buildings by retrofitting/renovating. This has the potential to vastly reduce the new material (and associated EC) required for new construction. (AIA, 2019)
Reduce [New] Floor Area Reduce floor area required to meet same service/program requirements in less space (e.g., use one space to perform multiple programatic functions) or re-evaluate and appropriately reduce program floor area requirements where feasible. | FALSE |  | FALSE
Re-Use, Salvage, or Refurbish Materials Re-use materials, such as those on-site or from other city properties, or purchase salvaged materials rather than new ones. Consider refurbishing materials like furniture that can be refreshed, rather than thrown out and re-purchased. | FALSE |  | FALSE
Reduce Below-Grade Construction Reduce or eliminate below-grade parking or interior spaces. | FALSE |  | FALSE |  | Below-grade parking is often a large driver of concrete use and disturbs soil carbon. In one study of "mid-rise and high-rise structures, between 20 to 50 percent of each project’s total volume of concrete was below grade." (Canadian Architect, 2021)
Minimize Construction and Demolition Waste Particularly in wood-framed residential projects, designing in modules can minimize waste. Think in common sizes for common materials like 4x8 plywood, 12-foot gypsum boards, 2-foot increments for wood framing, and pre-cut structural members. | FALSE |  | FALSE |  | Particularly in wood-framed residential projects, designing in modules can minimize waste. Think in common sizes for common materials like 4x8 plywood, 12-foot gypsum boards, 2-foot increments for wood framing, and pre-cut structural members. (AIA, 2019)
Identify High Carbon Hot Spots with Whole Building Life Cycle Assessment Require the design team to perform a whole building life cycle assessment in schematic design and design development that identifies the largest opportunities for emissions reductions. Focus on material subsitution strategies for those materials. | FALSE |  | FALSE
Structural design and material selection
Optimize Structural Design to Reduce Material Quantities Ask the structural engineering team to seek opportunities to reduce the volume of structural materials used to meet the same performance requirements. Example strategies include optimizing bay sizing, column and beam placement, camber, and member cross section. | FALSE |  | FALSE |  | Using less of a given material to do the same work translates to lower EC. Structural design decisions - such as bay sizing, column and beam spacing, member cross sections, etc. - can all help optimize or reduce material use.
Material substitution: Mass Timber Evaluate mass timber products, such as glue-laminated timber (glulam), cross-laminated timber (CLT), dowel-laminated timber (DLT), and nail-laminated timber (NLT) for structural components including columns, beams, floors, roofs, and walls. | FALSE |  | FALSE |  | Generally, a structure made primarily of wood rather than steel or concrete has lower EC. (Note that there is ongoing research/discussion/debate about related issues, such as how to account for the 'stored carbon' in the material itself and how procurement strategies might support environmentally and socially preferable forestry practices.)
Material substitution: Alternative Cements (Reduce Volume of Portland Cement) Optimize design to minimize portland cement and/or replace portland cement with other cementitious materials. | FALSE |  | FALSE
Concrete: Optimize Concrete Design and Specification Work with structural engineer to optimize concrete design with strategies such as reducing cement volume, allowing for longer cure times by specifying strength at 56 days instead of 28 days to allow more time for strength gain, using substitute cementitious materials (SCMs), using high-quality aggregate, or reducing strength requirements where feasible/appropriate. | FALSE |  | FALSE |  | Concrete is often the highest source of EC in a project, and most of concrete's EC is due to Portland cement. Lower-carbon concrete can be produced by optimizing mix design strength requirements and cement content. (AIA 2019) ""Use well-graded aggregates with maximum aggregate sizes as large as project requirements and availability permits.""
Concrete: Use Performance Based Concrete Specifications Use performance (rather than prescriptive requirements) for concrete design that is appropriate for each component/mix. If CMU is used in construction, use specified compressive stress method instead of prescriptive method to proportion grout mix. | FALSE |  | FALSE
Steel: Optimize Steel Design Work with structural engineer to optimize steel design and reduce steel quantities by using higher strength steel, composite design, camber, or optimizing geometry. Additional strategies include using braced frames instead of moment-resisting frames, using lighter shapes like joists/trusses, and righsizing each steel member. | FALSE |  | FALSE
Steel: Use shapes that come from electric arc furnaces Where available, use steel produced via electric arc furnace (EAF), ideally produced with high ratio of renewable energy. Rebar and structural hot rolled steel products are typically available from EAF facilities in North America. Environmental product declarations can also be used to identify the low(er) carbon products when available, rather than looking at the facility. | FALSE |  | FALSE |  | North American manufacturers typically use electric arc furnaces to manufacture steel for hot rolled shapes like wide-flange members, angles, channel shapes, and rebar. Hollow structural shapes (HSS) and metal deck require a second process to roll the steel into its form, and tend to come from BOF mills that use less recycled content. Plates can be produced on either an EAF or BOF mill. (Architecture 2030) Generally, steel produced via electric arc furnace (EAF) has lower EC than steel produced via other production routes. Beyond this, other factors that affect steel EC are the carbon intensity of the plant's electricity source(s) and recycled content.
Wood: Select Sustainably Managed Wood Use wood from a forest with a chain of custody and/or sustainable forest management certification (like FSC or SFI) wherever possible. | FALSE |  | FALSE
Mechanical systems
Material substitution: Refrigerants Avoid the use of HFC refrigerants in mechanical systems and reduce opportunities for refrigerant leaking. | FALSE |  | FALSE |  | Find CIBSE recommendation sheet
Insulation
Material substitution: Bio-based Insulation Use bio-based insulation products that naturally sequester and store carbon, such as wood fiberboard, straw, clay-straw, hempcrete, cork, and wool. If bio-based insulations are unavailable, use mineral- or foam-based insulations (such as mineral wool, polyiso, EPS, ocSPF, or fiberglass) to avoid the use of high carbon blowing agents. | FALSE |  | FALSE |  | Carbon Smart Materials Palette: Insulation
Insulation: Limit Use of Closed Cell Spray Foam Avoid closed cell spray polyurethane foam (ccSPF) produced with HFC blowing agents. Use other insulation types, or use ccSPF produced with HFO or other low-GWP blowing agents. Note that open cell spray polyurethane foam (ocSPF) uses water (not a greenhouse gas) as its blowing agent. | FALSE |  | FALSE |  | Most important: avoid conventional North American XPS and ccSPF made with HFC blowing agent. alternative 1 (fine): lower-GWP XPS e.g., Foamular NGX or grey Styrofoam XPS; ccSPF with HFO (or other low/no-GWP) blowing agent; alternative 2 (pretty good): other conventional mineral- or foam-based insulation types: e.g., mineral wool, polyiso, EPS, ocSPF, fiberglass; alternative 3 (best): bio-based carbon storing insulation products such as wood fiberboard insulation
Insulation: Avoid North American XPS and ccSPF Made with HFC Blowing Agents Avoid conventional North America-produced XPS, which uses blowing agent mixes dominated by HFC-134a. If alternative insulations are not available, use a next-generation North American XPS with signifantly lower GWP blowing agent mix. In subsruface foundation or basement conditions, consider using foam glass gravel instead of XPS. | FALSE |  | FALSE |  | Example of low-er carbon XPS = such as Owens Corning's Foamular NGX or Dow's grey Styrofoam XPS.
Envelope
Minimize Carbon-Intensive Envelope Systems Design to reduce the quantity of aluminum in the envelope system, such as for curtain wall framing and/or cladding substructure. | FALSE |  | FALSE
Material substitution: Storefront/Glazing Systems Reduce the volume of carbon-intensive glazing systems (e.g. aluminum) by evaluting bio-based or lower carbon alternatives like fiberglass. Note: Selection must be made in the context of a whole life assessment that does not trade upfront carbon for end of life carbon. | FALSE |  | FALSE
Finishes
Optimize Interior Design to Reduce Material Use Identify opportunities to eliminate finishes where not required for functional performance. | FALSE |  | FALSE |  | Use low embodied carbon brick alternatives: Recycled brick; BioMASON; Thinbrick attached to substructure
Material substitution: Bio-based Finishes Use bio-based finish products such as linoleum, cork, or bio-based carpet products. | FALSE |  | FALSE
Procure Low(er) CarbonFinish Materials Compare options for finish products that meet project performance requirements. Examples of products where low(er) carbon alternatives have been created by manufacturers include gypsum wallboard, ceiling tiles, and carpet. | FALSE |  | FALSE

## 1. Strategies (hidden)
STRATEGY | SCHEMATIC DESIGN |  | AS-BUILT |  | LEARN MORE
| Will Pursue? | Explain | Will Pursue? | Explain
Sample Strategy: X Defined: 2 sentences. Also known as X. | FALSE | Brief explanation here about how the project may incorporate the strategy into the project and any special considerations necessary | FALSE | Brief explanation here about how the project may incorporate the strategy into the project and any special considerations necessary
0. Integrated Design
Identify Embodied Carbon as a Priority Communicate early in the design process that reducing embodied carbon is a design and procurement priority to the structural engineer, architect, contractor, and sustainability consultants. | FALSE |  | FALSE
Set a Project Embodied Carbon Reduction Target Align the design and construction team around an embodied carbon reduction target. Use whole building life cycle assessment tools to track reductions throughout the project to stay on track to meet the target. | FALSE |  | FALSE
1. Increase Building Efficiency
Reuse Existing Buildings (Adaptive Reuse) Re-use and renovate/retrofit as needed part or all of an existing building, rather than building completely new construction. | FALSE |  | FALSE |  | Where feasible, take advantage of past EC 'investments' by making use of existing buildings by retrofitting/renovating. This has the potential to vastly reduce the new material (and associated EC) required for new construction. (AIA, 2019)
Reduce [New] Floor Area Reduce floor area required to meet same service/program requirements in less space (e.g., use one space to perform multiple programatic functions) or re-evaluate and appropriately reduce program floor area requirements where feasible. | FALSE |  | FALSE
Reduce Below-Grade Construction Reduce or eliminate below-grade parking or interior spaces. | FALSE |  | FALSE |  | Below-grade parking is often a large driver of concrete use and disturbs soil carbon. In one study of "mid-rise and high-rise structures, between 20 to 50 percent of each project’s total volume of concrete was below grade." (Canadian Architect, 2021)
2. Increase Material Efficiency
Optimize Structural Design to Reduce Material Quantities Ask the structural engineering team to seek opportunities to reduce the volume of structural materials used to meet the same performance requirements. Example strategies include optimizing bay sizing, column and beam placement, camber, and member cross section. | FALSE |  | FALSE |  | Using less of a given material to do the same work translates to lower EC. Structural design decisions - such as bay sizing, column and beam spacing, member cross sections, etc. - can all help optimize or reduce material use.
Optimize Interior Design to Reduce Finishes Identify opportunities to eliminate finishes | FALSE |  | FALSE
Re-Use, Salvage, or Refurbish Materials Re-use materials, such as those on-site or from other city properties, or purchase salvaged materials rather than new ones. Consider refurbishing materials like furniture that can be refreshed, rather than thrown out and re-purchased. | FALSE |  | FALSE |  | Where feasible, take advantage of past EC 'investments' by making use of previously-used building materials rather than newly-produced materials. (AIA, 2019; Carbon Leadership Forum Webinar Series, 2018)
Minimize Construction and Demolition Waste Particularly in wood-framed residential projects, designing in modules can minimize waste. Think in common sizes for common materials like 4x8 plywood, 12-foot gypsum boards, 2-foot increments for wood framing, and pre-cut structural members. | FALSE |  | FALSE |  | Particularly in wood-framed residential projects, designing in modules can minimize waste. Think in common sizes for common materials like 4x8 plywood, 12-foot gypsum boards, 2-foot increments for wood framing, and pre-cut structural members. (AIA, 2019)
Insulation: Optimize insulation thickness in context of whole-life carbon More insulation generally means more up-front carbon, but also generally leads to lower operational carbon. Use analysis to optimize appropriate insulation thickness to leads to lowest whole-life (embodied and operational) carbon. | FALSE |  | FALSE
3. Reduce Carbon Intensity: Material Substitution Substitute high carbon systems and assemblies for lower carbon systems and assemblies.
Whole Building Life Cycle Assessment Require the design team to perform a whole building life cycle assessment in schematic design and design development that identifies the largest opportunities for emissions reductions. Focus on material subsitution strategies for those materials. | FALSE |  | FALSE
Material substitution: Mass Timber Evaluate mass timber products, such as glue-laminated timber (glulam), cross-laminated timber (CLT), dowel-laminated timber (DLT), and nail-laminated timber (NLT) for structural components including columns, beams, floors, roofs, and walls. | FALSE |  | FALSE |  | Generally, a structure made primarily of wood rather than steel or concrete has lower EC. (Note that there is ongoing research/discussion/debate about related issues, such as how to account for the 'stored carbon' in the material itself and how procurement strategies might support environmentally and socially preferable forestry practices.)
Material substitution: Bio-based Insulation Use bio-based insulation products that naturally sequester and store carbon, such as wood fiberboard, straw, clay-straw, hempcrete, cork, and wool. If bio-based insulations are unavailable, use mineral- or foam-based insulations (such as mineral wool, polyiso, EPS, ocSPF, or fiberglass) to avoid the use of high carbon blowing agents. | FALSE |  | FALSE |  | Foam insulations that use HFC-based blowing agents (including most North American-made XPS and closed-cell spray foam) have significantly higher GWP than most other insulation types (in the range of 10-20x). Best option is to replace these with alternative insulation types that have much lower GWP. Next best option, where certain performance characteristics are critical, is to replace these with same-performing XPS or closed-cell spray foam products that use lower-GWP blowing agent mixes. | https://materialspalette.org/insulation/
Material substitution: Bio-based Finishes Use bio-based finish products such as linoleum, cork, or bio-based carpet products. | FALSE |  | FALSE
Material substitution: Storefront/Glazing Systems Reduce the volume of carbon-intensive glazing systems (e.g. aluminum) by evaluting bio-based or lower carbon alternatives like fiberglass. Note: Selection must be made in the context of a whole life assessment that does not trade upfront carbon for end of life carbon. | FALSE |  | FALSE
Minimize Carbon-Intensive Envelope Systems Design to reduce the quantity of aluminum in the envelope system, such as for curtain wall framing and/or cladding substructure. | FALSE |  | FALSE
Material substitution: Alternative Cements (Reduce Volume of Portland Cement) Optimize design to minimize portland cement and/or replace portland cement with other cementitious materials. | FALSE |  | FALSE
Material substitution: Refrigerants Avoid the use of HFC refrigerants in mechanical systems and reduce opportunities for refrigerant leaking. | FALSE |  | FALSE |  | Find CIBSE recommendation sheet
4. Reduce Carbon Intensity: Optimize Specifications and Procurement
Concrete: Optimize Concrete Design and Specification Work with structural engineer to optimize concrete design with strategies such as reducing cement volume, allowing for longer cure times by specifying strength at 56 days instead of 28 days to allow more time for strength gain, using substitute cementitious materials (SCMs), using high-quality aggregate, or reducing strength requirements where feasible/appropriate. | FALSE |  | FALSE |  | Concrete is often the highest source of EC in a project, and most of concrete's EC is due to Portland cement. Lower-carbon concrete can be produced by optimizing mix design strength requirements and cement content. (AIA 2019) ""Use well-graded aggregates with maximum aggregate sizes as large as project requirements and availability permits.""
Concrete: Use Performance Based Concrete Specifications Use performance (rather than prescriptive requirements) for concrete design that is appropriate for each component/mix. If CMU is used in construction, use specified compressive stress method instead of prescriptive method to proportion grout mix. | FALSE |  | FALSE
Steel: Optimize Steel Design Work with structural engineer to optimize steel design and reduce steel quantities by using higher strength steel, composite design, camber, or optimizing geometry. Additional strategies include using braced frames instead of moment-resisting frames, using lighter shapes like joists/trusses, and righsizing each steel member. | FALSE |  | FALSE
Steel: Use shapes that come from electric arc furnaces Where available, use steel produced via electric arc furnace (EAF), ideally produced with high ratio of renewable energy. Rebar and structural hot rolled steel products are typically available from EAF facilities in North America. | FALSE |  | FALSE |  | North American manufacturers typically use electric arc furnaces to manufacture steel for hot rolled shapes like wide-flange members, angles, channel shapes, and rebar. Hollow structural shapes (HSS) and metal deck require a second process to roll the steel into its form, and tend to come from BOF mills that use less recycled content. Plates can be produced on either an EAF or BOF mill. (Architecture 2030) Generally, steel produced via electric arc furnace (EAF) has lower EC than steel produced via other production routes. Beyond this, other factors that affect steel EC are the carbon intensity of the plant's electricity source(s) and recycled content.
Use EPDs/EC3/CLF Material Baselines to Identify Lower Carbon Steel Products Environmental product declarations can also be used to identify the low(er) carbon products when available. Specify GWP limits 25% below American average for each type of member as demonstrated by product-specific EPDs. American average GWP values may be sourced from industry-average EPDs. | FALSE |  | FALSE
Wood: Select Sustainably Managed Wood Use wood from a forest with a chain of custody and/or sustainable forest management certification (like FSC or SFI) for as many wood products as possible | FALSE |  | FALSE
Insulation: Limit Use of Closed Cell Spray Foam Avoid closed cell spray polyurethane foam (ccSPF) produced with HFC blowing agents. Use other insulation types, or use ccSPF produced with HFO or other low-GWP blowing agents. Note that open cell spray polyurethane foam (ocSPF) uses water (not a greenhouse gas) as its blowing agent. | FALSE |  | FALSE |  | Most important: avoid conventional North American XPS and ccSPF made with HFC blowing agent. alternative 1 (fine): lower-GWP XPS e.g., Foamular NGX or grey Styrofoam XPS; ccSPF with HFO (or other low/no-GWP) blowing agent; alternative 2 (pretty good): other conventional mineral- or foam-based insulation types: e.g., mineral wool, polyiso, EPS, ocSPF, fiberglass; alternative 3 (best): bio-based carbon storing insulation products such as wood fiberboard insulation
Insulation: Avoid North American XPS and ccSPF Made with HFC Blowing Agents Avoid conventional North America-produced XPS, which uses blowing agent mixes dominated by HFC-134a. If alternative insulations are not available, use a next-generation North American XPS with signifantly lower GWP blowing agent mix. In subsruface foundation or basement conditions, consider using foam glass gravel instead of XPS. | FALSE |  | FALSE |  | Example of low-er carbon XPS = such as Owens Corning's Foamular NGX or Dow's grey Styrofoam XPS.
Use WBLCA or EPDs to Identify Low-er Carbon Envelope and Finish Options Compare options for envelope and finish products that meet project performance requirements. Analyze systems using WBLCA and then use EPDs to identify lower carbon products where available. Examples of products where low(er) carbon alternatives have been created by manufacturers include gypsum wallboard, ceiling tiles, and carpet. | FALSE |  | FALSE |  | Use low embodied carbon brick alternatives: Recycled brick; BioMASON; Thinbrick attached to substructure

## Brook notes (hidden)
click to see other description/context/links
STRATEGY
Sample Strategy: X Defined: 2 sentences. Also known as X. | Define | Brook comment/question | Description/context |  | link
https://www.aia.org/articles/70446-ten-steps-to-reducing-embodied-carbon
Reduce below-grade parking | [self-explanatory] |  | Less total concrete in a project generally means lower EC, and below-grade parking is often a large driver of concrete use. In one study of "mid-rise and high-rise structures, between 20 to 50 percent of each project’s total volume of concrete was below grade." |  | https://www.canadianarchitect.com/why-we-need-embodied-carbon-benchmarks-and-targets-in-building-standards-and-policies-an-open-letter/
Material efficiency (structural optimization) | Use less structural material to meet the same overall performance requirements through structural design that optimizes bay sizing, column and beam placement, camber, member cross section, etc. |  | Using less of a given material to do the same work translates to lower EC. Structural design decisions - such as bay sizing, column and beam spacing, member cross sections, etc. - can help optimize/reduce material use.
Space efficiency (reduced floor area) | Reduce floor area by one or both of: (1) efficient design to meet same service/program requirements in less space (e.g., use one space to perform multiple programatic functions); (2) re-evaluate and appropriately reduce the building's service/program requirements (e.g., determine that some aspect of the proposed program could be well-served in a different already-exising building). |  | A smaller building generally uses less material. If the desired service/program requirements can be met with a smaller floor area, or if service/program requirements can be re-evaluated and appropriately reduced, this will likely result in lower EC.
Adaptive reuse | Re-use and renovate/retrofit as needed part or all of an existing building, rather than building completely new construction. |  | Where feasible, take advantage of past EC 'investments' by making use of existing buildings by retrofitting/renovating. This has the potential to vastly reduce the new material (and associated EC) required for new construction. |  | https://content.aia.org/sites/default/files/2019-07/RES19_227853_Retrofitting_Existing_Buildings_Report_Guide_V3.pdf
Material reuse/salvage | [self-explanatory] |  | Where feasible, take advantage of past EC 'investments' by making use of previously-used building materials rather than newly-produced materials. |  | https://carbonleadershipforum.org/wp-content/uploads/2020/05/ECN-Webinar-2018-08-17-Reuse.pdf; https://www.aia.org/articles/70446-ten-steps-to-reducing-embodied-carbon
Low carbon concrete | Specify low-carbon concrete mixes. This often means using less portland cement, which could be accomplished by, for example, using substitute cementitious materials (SCMs) such as slag or fly-ash, allowing for longer cure times, using high-quality aggregate, or reducing strength requirements where feasible/appropriate,. |  | Concrete is often the highest source of EC in a project, and most of concrete's EC is due to Portland cement. Lower-carbon concrete can be produced by optimizing mix design strength requirements and cement content. | Even though emissions per ton are not relatively high, its weight and prevalence usually make concrete the biggest source of embodied carbon in virtually any project. The solution? Work with your structural engineers to design lower carbon concrete mixes by using fly ash, slag, calcined clays, or even lower-strength concrete where feasible. | https://www.aia.org/articles/70446-ten-steps-to-reducing-embodied-carbon
Low-embodied-carbon steel (or maybe "low-GWP steel") | Where feasible, use steel: produced via electric arc furnace (EAF), with high recycled content, produced with high ratio of renewable energy. |  | Generally, steel produced via electric arc furnace (EAF) has lower EC than steel produced via other production routes. Beyond this, other factors that affect steel EC are the carbon intensity of the plant's electricity source(s) and recycled content.
Material substitution: Mass Timber | Use mass timber - including glue-laminated timber (glulam), cross-laminated timber (CLT), dowel-laminated timber (DLT), and nail-laminated timber (NLT) for structural components including columns, beams, floors, roofs, and walls. Use as a substitute for concrete, steel, and/or masonry structural components. (It is likely not an appropriate substitute for light wood-frame construction.) |  | Generally, a structure made primarily of wood rather than steel or concrete has lower EC. (Note that there is ongoing research/discussion/debate about related issues, such as how to account for the 'stored carbon' in the material itself and how procurement strategies might support environmentally and socially preferable forestry practices.)
Material substitution: Bio-based insulation (+?) | [remove. covered in insulation section below.]
Material substitution: low-GWP insulation | [see insulation section below] |  | Foam insulations that use HFC-based blowing agents (including most North American-made XPS and closed-cell spray foam) have significantly higher GWP than most other insulation types (in the range of 10-20x). Best option is to replace these with alternative insulation types that have much lower GWP. Next best option, where certain performance characteristics are critical, is to replace these with same-performing XPS or closed-cell spray foam products that use lower-GWP blowing agent mixes.
Material substitution: Glazing |  | What is this about? Substituting other cladding systems that aren't so aluminum-intensive compared to curtainwall? Something else?
Material substitution: Refrigerants | Use EPA-accepted non-HFC alternative refrigerants in mechanical systems.
Include structural engineer, architect, and GC in early discussions that emphasize it is a high priority to use lower embodied carbon materials and design when feasible
Concrete
Optimize Concrete Design and Specification Definition: Collaborate with structural engineer to optimize
Optimize beam size and spacing to reduce amount of concrete needed.
Reduce or eliminate below-grade interior space and using frost-protected shallow footings |  | general: I recommend removing 'consider' at the start of the strategy. The strategy is to do the thing, not to consider doing it.
Use Performance Based Concrete Specification with performance requirements for embodied carbon: appropriate for usage, each element, multiple mixes
Replace portland cement with other cementitious materials, such as slag or Pozzotive.
Use well-graded aggregates with maximum aggregate sizes as large as project requirements and availability permits.
Specify strength at 56 days instead of 28 days to allow more time for strength gain.
If CMU is used in construction, use specified compressive stress method instead of prescriptive method to proportion grout mix.
Steel
Use Rebar produced with renewable energy.
Use Structural Hot Rolled Steel (if used) that is created with Electric Arc Furnaces with 90% recycled content steel (usually North American specified) or specify GWP limits 25% below American average for each type of member as demonstrated by product-specific EPDs. American average GWP values may be sourced from industry-average EPDs.
Optimize Structural Steel Design with Structural Engineer (if structural steel is used)
Use Higher Strength Steel to reduce steel quantity.
Use Composite Design to reduce steel quantity
Use Camber to reduce steel quantity.
Optimize Geometry - such as smaller bays - to reduce steel requirements
Use HSS structural steel tubes from Electric Arc Furnaces
Wood
Use Mass Timber and CLT construction techniques to minimize steel and concrete use
Use certified wood (SFI or FSC) for as many wood products as possible |  | SFI? Is that rigorous enough? I know there's debate...I don't know enough about it to weigh in.
Insulation | most important: avoid conventional North American XPS and ccSPF made with HFC blowing agent. alternative 1 (fine): lower-GWP XPS e.g., Foamular NGX or grey Styrofoam XPS; ccSPF with HFO (or other low/no-GWP) blowing agent; alternative 2 (pretty good): other conventional mineral- or foam-based insulation types: e.g., mineral wool, polyiso, EPS, ocSPF, fiberglass; alternative 3 (best): bio-based carbon storing insulation products such as wood fiberboard insulation
Limit use of closed cell spray foam; use Low/No Global Warming Potential (“GWP”) foam when necessary. | Avoid closed cell spray polyurethane foam (ccSPF) produced with HFC blowing agents. Use other insulation types, or use ccSPF produced with HFO or other low-GWP blowing agents. Note that open cell spray polyurethane foam (ocSPF) uses water (not a greenhouse gas) as its blowing agent.
Avoid XPS with traditional blowing agents (XPS manufactured with low GHG blowing agents are becoming available) | Avoid conventional North America-produced XPS, which uses blowing agent mixes dominated by HFC-134a. Best choice: use an alternative insulation type rather than XPS. Otherwise, use a next-generation North American XPS with signifantly lower GWP blowing agent mix, such as Owens Corning's Foamular NGX or Dow's grey Styrofoam XPS.
Use Hempcrete for wall or floor insulation
Use other low embodied carbon insulation such as Wool insulation
Use wood fiberboard (properly managed forest or rapid growth) or other biogenic sequestering insulation for exterior continuous insulation and other rigid fiberboard applications when feasible
Use Foam glass gravel when possible instead of XPS in subsurface foundation/basement insulation
Optimize insulation thickness in context of whole-life carbon | More insulation generally means more up-front carbon, but also generally leads to lower operational carbon. Use analysis to optimize appropriate insulation thickness to leads to lowest whole-life (embodied and operational) carbon.
Interiors
Use low embodied carbon finish products where available, such as gypsum wall board | Compare multiple finish options - using WBLCA and/or EPDs (understanding the strengths and limitations of EPD comparison) and choose low GWP option. | Is gyp wall board really a low-carbon finish product? This seems odd to me. Maybe it means choosing EC3-style between multiple gyp wall board options. Using thinner wallboard where code/performance requirements allow would be good. material substitutions (eg wood finish) where possible.
Eliminate finishes altogether where feasible
Use bio-based finish products where available
Envelope
Evaluate embodied carbon of cladding options and use lower GHG options. (See study of Washington St. cladding types.) Fiber Cement Board in several studies seems to be an attractive option.
Use low embodied carbon brick alternatives: Recycled brick; BioMASON; Thinbrick attached to substructure
Design to reduce the quantity of aluminum in the envelope system, such as for curtain wall framing and/or cladding substructure.
MEP
Design MEP system to minimize embodied carbon and/or use next generation refrigerants
Reuse
Incorporate reuse of building materials when possible
Minimize waste. Particularly in wood-framed residential projects, designing in modules can minimize waste. Think in common sizes for common materials like 4x8 plywood, 12-foot gypsum boards, 2-foot increments for wood framing, and pre-cut structural members. |  |  |  |  | https://www.aia.org/articles/70446-ten-steps-to-reducing-embodied-carbon